## honda 15 02 15 diario mc b
Data Log
Unit Serial Number: | 02/11/45783
Meter/Site ID: | 1120117 Honda
Drive Rate | 1 m³/rev
Number of Logs Stored: | 35
Fault/Alarms Recorded: | Date | Time | Condition
22 | 11/06/2013 | 2:52:57 p. m. | 16 (High Flow Rate Alarm Occurred)
23 | 01/07/2013 | 12:30:36 p. m. | 64 (Internal Operations Fault Occurred)
Log Number | Date | Time | Cor Vol | Unc Vol | Cor Factor | Unc Fault Vol | Average Press | Average Temp | Batt. Voltage
|  |  | m³ | m³ |  | m³ | PSI | °C | V
1 | 12/01/2015 | 9:00:00 a. m. | 6733278 | 238830 | 30.515 | 0 | 406.668 | 16.6 | 5.26
2 | 13/01/2015 | 9:00:00 a. m. | 6770899 | 240084 | 30.0503 | 0 | 395.792 | 15.6 | 5.25
3 | 14/01/2015 | 9:00:00 a. m. | 6808564 | 241350 | 29.9477 | 0 | 391.627 | 14.8 | 5.25
4 | 15/01/2015 | 9:00:00 a. m. | 6845455 | 242587 | 30.1111 | 0 | 392.952 | 15.2 | 5.25
5 | 16/01/2015 | 9:00:00 a. m. | 6877483 | 243662 | 30.1915 | 0 | 394.486 | 15.8 | 5.25
6 | 17/01/2015 | 9:00:00 a. m. | 6903286 | 244534 | 30.3514 | 0 | 393.529 | 16 | 5.27
7 | 18/01/2015 | 9:00:00 a. m. | 6903941 | 244556 | 30.5895 | 0 | 396.156 | 18.2 | 5.27
8 | 19/01/2015 | 9:00:00 a. m. | 6914792 | 244914 | 30.1284 | 0 | 398.892 | 17 | 5.26
9 | 20/01/2015 | 9:00:00 a. m. | 6951159 | 246131 | 30.1578 | 0 | 394.959 | 16.3 | 5.25
10 | 21/01/2015 | 9:00:00 a. m. | 6981247 | 247142 | 30.0661 | 0 | 394.565 | 16.6 | 5.26
11 | 22/01/2015 | 9:00:00 a. m. | 7009496 | 248093 | 30.0393 | 0 | 394.19 | 16.8 | 5.25
12 | 23/01/2015 | 9:00:00 a. m. | 7039021 | 249084 | 29.7303 | 0 | 395.03 | 16.6 | 5.26
13 | 24/01/2015 | 9:00:00 a. m. | 7070183 | 250131 | 30.1148 | 0 | 394.272 | 16.4 | 5.26
14 | 25/01/2015 | 9:00:00 a. m. | 7096157 | 251007 | 30.869 | 0 | 394.365 | 15.9 | 5.25
15 | 26/01/2015 | 9:00:00 a. m. | 7107224 | 251374 | 30.063 | 0 | 400.118 | 16.3 | 5.26
16 | 27/01/2015 | 9:00:00 a. m. | 7143874 | 252600 | 30.0476 | 0 | 394.993 | 15.7 | 5.26
17 | 28/01/2015 | 9:00:00 a. m. | 7175740 | 253671 | 29.9442 | 0 | 394.055 | 16.4 | 5.26
18 | 29/01/2015 | 9:00:00 a. m. | 7207968 | 254754 | 30.0596 | 0 | 394.243 | 16.2 | 5.25
19 | 30/01/2015 | 9:00:00 a. m. | 7241107 | 255922 | 29.3521 | 0 | 385.611 | 16 | 5.25
20 | 31/01/2015 | 9:00:00 a. m. | 7267863 | 256808 | 31.1923 | 0 | 399.574 | 14.8 | 5.25
21 | 01/02/2015 | 9:00:00 a. m. | 7268194 | 256819 | 30.688 | 0 | 401.929 | 17.8 | 5.27
22 | 02/02/2015 | 9:00:00 a. m. | 7269110 | 256849 | 30.3315 | 0 | 403.986 | 16.7 | 5.27
23 | 03/02/2015 | 9:00:00 a. m. | 7280266 | 257221 | 29.8032 | 0 | 400.08 | 17.2 | 5.26
24 | 04/02/2015 | 9:00:00 a. m. | 7318229 | 258515 | 27.5763 | 0 | 387.679 | 15.4 | 5.25
25 | 05/02/2015 | 9:00:00 a. m. | 7356582 | 259823 | 27.6049 | 0 | 386.75 | 15.1 | 5.24
26 | 06/02/2015 | 9:00:00 a. m. | 7394776 | 261103 | 30.1477 | 0 | 392.864 | 15.1 | 5.24
27 | 07/02/2015 | 9:00:00 a. m. | 7431879 | 262384 | 27.5896 | 0 | 381.155 | 14.4 | 5.24
28 | 08/02/2015 | 9:00:00 a. m. | 7460766 | 263381 | 28.2159 | 0 | 379.455 | 14.3 | 5.24
29 | 09/02/2015 | 9:00:00 a. m. | 7469274 | 263677 | 30.5237 | 0 | 389.357 | 17.2 | 5.24
30 | 10/02/2015 | 9:00:00 a. m. | 7506394 | 264947 | 27.9089 | 0 | 386.962 | 15.7 | 5.24
31 | 11/02/2015 | 9:00:00 a. m. | 7542884 | 266191 | 27.4922 | 0 | 387.309 | 15.5 | 5.24
32 | 12/02/2015 | 9:00:00 a. m. | 7575174 | 267278 | 29.9515 | 0 | 393.093 | 15.9 | 5.25
33 | 13/02/2015 | 9:00:00 a. m. | 7608702 | 268416 | 27.5617 | 0 | 387.951 | 14.5 | 5.24
34 | 14/02/2015 | 9:00:00 a. m. | 7636877 | 269360 | 30.7499 | 0 | 393.464 | 13.9 | 5.24
35 | 15/02/2015 | 9:00:00 a. m. | 7638091 | 269400 | 30.6655 | 0 | 398.45 | 14.6 | 5.25