## honda 10 26 13 diario mc b
Data Log
Unit Serial Number: | 02/11/45783
Meter/Site ID: | 1120117 Honda
Drive Rate | 1 m³/rev
Number of Logs Stored: | 35
Fault/Alarms Recorded: | Date | Time | Condition
22 | 11/06/2013 | 2:52:57 p.m. | 16 (High Flow Rate Alarm Occurred)
23 | 01/07/2013 | 12:30:36 p.m. | 64 (Internal Operations Fault Occurred)
Log Number | Date | Time | Cor Vol | Unc Vol | Cor Factor | Unc Fault Vol | Average Press | Average Temp | Batt. Voltage
|  |  | m³ | m³ |  | m³ | PSI | °C | V
1 | 22/09/2013 | 9:00:00 a.m. | 127304 | 4412 | 27.6162 | 0 | 367.619 | 21.1 | 5.57
2 | 23/09/2013 | 9:00:00 a.m. | 128407 | 4451 | 28.3515 | 0 | 380.413 | 21.4 | 5.59
3 | 24/09/2013 | 9:00:00 a.m. | 132364 | 4586 | 30.1715 | 0 | 400.925 | 22.1 | 5.58
4 | 25/09/2013 | 9:00:00 a.m. | 136316 | 4722 | 28.399 | 0 | 386.858 | 20.9 | 5.57
5 | 26/09/2013 | 9:00:00 a.m. | 140507 | 4874 | 27.8623 | 0 | 374.172 | 21.6 | 5.57
6 | 27/09/2013 | 9:00:00 a.m. | 145083 | 5038 | 27.8047 | 0 | 376.085 | 20 | 5.59
7 | 28/09/2013 | 9:00:00 a.m. | 149888 | 5212 | 28.1872 | 0 | 375.735 | 20.3 | 5.56
8 | 29/09/2013 | 9:00:00 a.m. | 152264 | 5298 | 28.4432 | 0 | 375.944 | 20.6 | 5.57
9 | 30/09/2013 | 9:00:00 a.m. | 153383 | 5338 | 28.1565 | 0 | 376.375 | 21.5 | 5.57
10 | 01/10/2013 | 9:00:00 a.m. | 156608 | 5455 | 28.154 | 0 | 375.467 | 21.6 | 5.56
11 | 02/10/2013 | 9:00:00 a.m. | 159860 | 5573 | 28.0643 | 0 | 374.916 | 22 | 5.56
12 | 03/10/2013 | 9:00:00 a.m. | 161819 | 5644 | 28.2659 | 0 | 374.759 | 21.6 | 5.56
13 | 04/10/2013 | 9:00:00 a.m. | 163700 | 5712 | 28.1958 | 0 | 374.846 | 21.4 | 5.56
14 | 05/10/2013 | 9:00:00 a.m. | 164803 | 5752 | 28.2527 | 0 | 374.535 | 21.5 | 5.56
15 | 06/10/2013 | 9:00:00 a.m. | 165466 | 5776 | 28.3766 | 0 | 374.504 | 21.8 | 5.56
16 | 07/10/2013 | 9:00:00 a.m. | 166159 | 5801 | 28.1431 | 0 | 375.204 | 21.8 | 5.56
17 | 08/10/2013 | 9:00:00 a.m. | 167748 | 5858 | 28.679 | 0 | 376.235 | 19.4 | 5.55
18 | 09/10/2013 | 9:00:00 a.m. | 170262 | 5948 | 28.3371 | 0 | 377.957 | 20 | 5.55
19 | 10/10/2013 | 9:00:00 a.m. | 176513 | 6173 | 28.2198 | 0 | 377.205 | 21 | 5.55
20 | 11/10/2013 | 9:00:00 a.m. | 181229 | 6344 | 27.9406 | 0 | 375.863 | 21.5 | 5.56
21 | 12/10/2013 | 9:00:00 a.m. | 183942 | 6443 | 27.978 | 0 | 374.067 | 21.4 | 5.56
22 | 13/10/2013 | 9:00:00 a.m. | 185204 | 6489 | 28.0364 | 0 | 374.044 | 21.9 | 5.56
23 | 14/10/2013 | 9:00:00 a.m. | 185925 | 6515 | 28.3626 | 0 | 374.452 | 21.6 | 5.55
24 | 15/10/2013 | 9:00:00 a.m. | 188872 | 6622 | 28.1158 | 0 | 374.198 | 20.5 | 5.55
25 | 16/10/2013 | 9:00:00 a.m. | 192504 | 6754 | 28.0443 | 0 | 373.45 | 21.3 | 5.55
26 | 17/10/2013 | 9:00:00 a.m. | 196392 | 6896 | 27.8921 | 0 | 373.442 | 22 | 5.56
27 | 18/10/2013 | 9:00:00 a.m. | 200942 | 7062 | 27.8044 | 0 | 372.915 | 21.9 | 5.56
28 | 19/10/2013 | 9:00:00 a.m. | 205044 | 7212 | 28.0418 | 0 | 373.029 | 21.2 | 5.55
29 | 20/10/2013 | 9:00:00 a.m. | 208551 | 7339 | 28.4741 | 0 | 376.948 | 20 | 5.55
30 | 21/10/2013 | 9:00:00 a.m. | 211778 | 7454 | 28.0255 | 0 | 377.355 | 20.4 | 5.55
31 | 22/10/2013 | 9:00:00 a.m. | 219953 | 7748 | 28.0639 | 0 | 376.897 | 20.4 | 5.55
32 | 23/10/2013 | 9:00:00 a.m. | 226671 | 7988 | 28.1929 | 0 | 376.73 | 19 | 5.55
33 | 24/10/2013 | 9:00:00 a.m. | 235785 | 8312 | 28.3451 | 0 | 376.505 | 17.4 | 5.55
34 | 25/10/2013 | 9:00:00 a.m. | 247492 | 8731 | 28.2816 | 0 | 375.699 | 18.9 | 5.54
35 | 26/10/2013 | 9:00:00 a.m. | 257720 | 9099 | 28.4083 | 0 | 375.763 | 19.1 | 5.55