## honda 10 26 13 horario mc b
Data Log
Unit Serial Number: | 02/11/45783
Meter/Site ID: | 1120117 Honda
Drive Rate | 1 m³/rev
Number of Logs Stored: | 840
Fault/Alarms Recorded: | Date | Time | Condition
22 | 11/06/2013 | 2:52:57 p.m. | 16 (High Flow Rate Alarm Occurred)
23 | 01/07/2013 | 12:30:36 p.m. | 64 (Internal Operations Fault Occurred)
Log Number | Date | Time | Cor Vol | Unc Vol | Cor Factor | Unc Fault Vol | Average Press | Average Temp | Batt. Voltage
|  |  | m³ | m³ |  | m³ | PSI | °C | V
1 | 21/09/2013 | 3:00:00 p.m. | 126654 | 4388 | 26.6227 | 0 | 365.862 | 24.7 | 5.69
2 | 21/09/2013 | 4:00:00 p.m. | 126760 | 4392 | 26.5377 | 0 | 365.594 | 25.4 | 5.7
3 | 21/09/2013 | 5:00:00 p.m. | 126813 | 4394 | 26.5334 | 0 | 365.803 | 25.5 | 5.69
4 | 21/09/2013 | 6:00:00 p.m. | 126893 | 4397 | 26.624 | 0 | 365.824 | 25.5 | 5.69
5 | 21/09/2013 | 7:00:00 p.m. | 126920 | 4398 | 26.824 | 0 | 366.634 | 24.6 | 5.68
6 | 21/09/2013 | 8:00:00 p.m. | 126920 | 4398 | 27.0716 | 0 | 367.482 | 23.1 | 5.63
7 | 21/09/2013 | 9:00:00 p.m. | 126947 | 4399 | 27.2425 | 0 | 367.881 | 21.6 | 5.61
8 | 21/09/2013 | 10:00:00 p.m. | 127001 | 4401 | 27.3024 | 0 | 368.08 | 20.7 | 5.6
9 | 21/09/2013 | 11:00:00 p.m. | 127001 | 4401 | 27.3647 | 0 | 367.929 | 20.2 | 5.59
10 | 22/09/2013 | 12:00:00 a.m. | 127029 | 4402 | 27.4065 | 0 | 368.043 | 19.7 | 5.59
11 | 22/09/2013 | 1:00:00 a.m. | 127084 | 4404 | 27.4443 | 0 | 368.055 | 19.4 | 5.59
12 | 22/09/2013 | 2:00:00 a.m. | 127111 | 4405 | 27.4731 | 0 | 368.147 | 19 | 5.58
13 | 22/09/2013 | 3:00:00 a.m. | 127139 | 4406 | 27.5155 | 0 | 368.225 | 18.9 | 5.58
14 | 22/09/2013 | 4:00:00 a.m. | 127166 | 4407 | 27.5265 | 0 | 368.138 | 18.6 | 5.58
15 | 22/09/2013 | 5:00:00 a.m. | 127194 | 4408 | 27.5473 | 0 | 368.204 | 18.5 | 5.58
16 | 22/09/2013 | 6:00:00 a.m. | 127221 | 4409 | 27.5718 | 0 | 368.165 | 18.3 | 5.58
17 | 22/09/2013 | 7:00:00 a.m. | 127249 | 4410 | 27.6188 | 0 | 368.26 | 18 | 5.57
18 | 22/09/2013 | 8:00:00 a.m. | 127304 | 4412 | 27.6209 | 0 | 368.253 | 17.8 | 5.58
19 | 22/09/2013 | 9:00:00 a.m. | 127304 | 4412 | 27.6162 | 0 | 368.07 | 17.7 | 5.57
20 | 22/09/2013 | 10:00:00 a.m. | 127359 | 4414 | 27.3954 | 0 | 367.572 | 18.2 | 5.59
21 | 22/09/2013 | 11:00:00 a.m. | 127386 | 4415 | 27.1547 | 0 | 366.856 | 19.7 | 5.62
22 | 22/09/2013 | 12:00:00 p.m. | 127386 | 4415 | 27.6185 | 0 | 367.167 | 21.7 | 5.66
23 | 22/09/2013 | 1:00:00 p.m. | 127442 | 4417 | 27.8637 | 0 | 381.074 | 23.8 | 5.68
24 | 22/09/2013 | 2:00:00 p.m. | 127470 | 4418 | 27.8868 | 0 | 381.679 | 24.8 | 5.68
25 | 22/09/2013 | 3:00:00 p.m. | 127498 | 4419 | 28.0767 | 0 | 382.393 | 24.4 | 5.67
26 | 22/09/2013 | 4:00:00 p.m. | 127526 | 4420 | 27.9163 | 0 | 382.373 | 24.2 | 5.67
27 | 22/09/2013 | 5:00:00 p.m. | 127554 | 4421 | 27.8333 | 0 | 382.087 | 25 | 5.68
28 | 22/09/2013 | 6:00:00 p.m. | 127554 | 4421 | 27.8296 | 0 | 381.931 | 25.5 | 5.68
29 | 22/09/2013 | 7:00:00 p.m. | 127610 | 4423 | 27.9824 | 0 | 382.202 | 25 | 5.67
30 | 22/09/2013 | 8:00:00 p.m. | 127638 | 4424 | 28.1374 | 0 | 382.672 | 23.8 | 5.65
31 | 22/09/2013 | 9:00:00 p.m. | 127638 | 4424 | 28.3157 | 0 | 382.767 | 22.5 | 5.61
32 | 22/09/2013 | 10:00:00 p.m. | 127694 | 4426 | 28.3748 | 0 | 382.594 | 21.3 | 5.61
33 | 22/09/2013 | 11:00:00 p.m. | 127723 | 4427 | 28.4313 | 0 | 382.586 | 20.7 | 5.61
34 | 23/09/2013 | 12:00:00 a.m. | 127723 | 4427 | 28.3763 | 0 | 382.54 | 20.4 | 5.6
35 | 23/09/2013 | 1:00:00 a.m. | 127780 | 4429 | 28.5194 | 0 | 382.475 | 20 | 5.59
36 | 23/09/2013 | 2:00:00 a.m. | 127808 | 4430 | 28.5763 | 0 | 382.588 | 19.5 | 5.59
37 | 23/09/2013 | 3:00:00 a.m. | 127808 | 4430 | 28.639 | 0 | 382.645 | 18.9 | 5.59
38 | 23/09/2013 | 4:00:00 a.m. | 127866 | 4432 | 28.6136 | 0 | 382.507 | 18.8 | 5.58
39 | 23/09/2013 | 5:00:00 a.m. | 127894 | 4433 | 28.6169 | 0 | 382.411 | 18.9 | 5.58
40 | 23/09/2013 | 6:00:00 a.m. | 127894 | 4433 | 28.6362 | 0 | 382.34 | 18.7 | 5.58
41 | 23/09/2013 | 7:00:00 a.m. | 127952 | 4435 | 28.635 | 0 | 382.485 | 18.7 | 5.59
42 | 23/09/2013 | 8:00:00 a.m. | 128009 | 4437 | 28.5895 | 0 | 382.415 | 18.9 | 5.58
43 | 23/09/2013 | 9:00:00 a.m. | 128407 | 4451 | 28.3515 | 0 | 381.556 | 19.5 | 5.59
44 | 23/09/2013 | 10:00:00 a.m. | 128859 | 4467 | 28.1828 | 0 | 380.831 | 20.9 | 5.61
45 | 23/09/2013 | 11:00:00 a.m. | 129281 | 4482 | 28.0127 | 0 | 380.629 | 21.8 | 5.61
46 | 23/09/2013 | 12:00:00 p.m. | 129593 | 4493 | 29.143 | 0 | 386.298 | 23.5 | 5.67
47 | 23/09/2013 | 1:00:00 p.m. | 129771 | 4499 | 29.3596 | 0 | 404.312 | 24.4 | 5.69
48 | 23/09/2013 | 2:00:00 p.m. | 129918 | 4504 | 29.2992 | 0 | 401.608 | 25.7 | 5.71
49 | 23/09/2013 | 3:00:00 p.m. | 130093 | 4510 | 29.1468 | 0 | 401.617 | 26.2 | 5.71
50 | 23/09/2013 | 4:00:00 p.m. | 130268 | 4516 | 29.1428 | 0 | 401.406 | 26.8 | 5.72
51 | 23/09/2013 | 5:00:00 p.m. | 130385 | 4520 | 29.1592 | 0 | 401.829 | 27.4 | 5.72
52 | 23/09/2013 | 6:00:00 p.m. | 130501 | 4524 | 29.258 | 0 | 402.381 | 27 | 5.71
53 | 23/09/2013 | 7:00:00 p.m. | 130590 | 4527 | 29.5971 | 0 | 403.612 | 26 | 5.69
54 | 23/09/2013 | 8:00:00 p.m. | 130649 | 4529 | 29.8554 | 0 | 404.124 | 23.5 | 5.64
55 | 23/09/2013 | 9:00:00 p.m. | 130709 | 4531 | 30.0549 | 0 | 404.686 | 21.8 | 5.61
56 | 23/09/2013 | 10:00:00 p.m. | 130769 | 4533 | 30.1796 | 0 | 404.386 | 20.9 | 5.6
57 | 23/09/2013 | 11:00:00 p.m. | 130800 | 4534 | 30.2556 | 0 | 404.818 | 20.3 | 5.58
58 | 24/09/2013 | 12:00:00 a.m. | 130860 | 4536 | 30.249 | 0 | 404.898 | 20 | 5.59
59 | 24/09/2013 | 1:00:00 a.m. | 130890 | 4537 | 30.261 | 0 | 404.759 | 19.7 | 5.59
60 | 24/09/2013 | 2:00:00 a.m. | 130951 | 4539 | 30.2617 | 0 | 404.109 | 19.8 | 5.59
61 | 24/09/2013 | 3:00:00 a.m. | 131011 | 4541 | 30.3075 | 0 | 404.468 | 19.8 | 5.59
62 | 24/09/2013 | 4:00:00 a.m. | 131042 | 4542 | 30.3138 | 0 | 404.758 | 19.4 | 5.6
63 | 24/09/2013 | 5:00:00 a.m. | 131133 | 4545 | 30.4094 | 0 | 404.24 | 19 | 5.58
64 | 24/09/2013 | 6:00:00 a.m. | 131163 | 4546 | 30.4791 | 0 | 404.786 | 18.8 | 5.58
65 | 24/09/2013 | 7:00:00 a.m. | 131315 | 4551 | 30.2628 | 0 | 404.87 | 18.6 | 5.58
66 | 24/09/2013 | 8:00:00 a.m. | 131885 | 4570 | 29.9751 | 0 | 401.083 | 19.6 | 5.58
67 | 24/09/2013 | 9:00:00 a.m. | 132364 | 4586 | 30.1715 | 0 | 401.69 | 20.5 | 5.58
68 | 24/09/2013 | 10:00:00 a.m. | 132783 | 4600 | 29.4522 | 0 | 403.359 | 21.2 | 5.6
69 | 24/09/2013 | 11:00:00 a.m. | 133255 | 4616 | 29.6786 | 0 | 398.102 | 22.2 | 5.63
70 | 24/09/2013 | 12:00:00 p.m. | 133697 | 4631 | 29.3894 | 0 | 400.347 | 23.5 | 5.67
71 | 24/09/2013 | 1:00:00 p.m. | 134136 | 4646 | 29.0844 | 0 | 399.263 | 24.5 | 5.7
72 | 24/09/2013 | 2:00:00 p.m. | 134485 | 4658 | 29.0192 | 0 | 398.775 | 25.3 | 5.71
73 | 24/09/2013 | 3:00:00 p.m. | 134805 | 4669 | 28.9358 | 0 | 398.255 | 25.7 | 5.71
74 | 24/09/2013 | 4:00:00 p.m. | 135090 | 4679 | 28.4345 | 0 | 393.084 | 26.1 | 5.72
75 | 24/09/2013 | 5:00:00 p.m. | 135374 | 4689 | 28.413 | 0 | 390.325 | 26.1 | 5.71
76 | 24/09/2013 | 6:00:00 p.m. | 135431 | 4691 | 28.8037 | 0 | 392.63 | 25.9 | 5.7
77 | 24/09/2013 | 7:00:00 p.m. | 135489 | 4693 | 28.7387 | 0 | 394.397 | 25.7 | 5.68
78 | 24/09/2013 | 8:00:00 p.m. | 135575 | 4696 | 28.4739 | 0 | 390.736 | 24.2 | 5.66
79 | 24/09/2013 | 9:00:00 p.m. | 135603 | 4697 | 28.1651 | 0 | 383.65 | 22.6 | 5.62
80 | 24/09/2013 | 10:00:00 p.m. | 135631 | 4698 | 28.0228 | 0 | 378.564 | 21.3 | 5.61
81 | 24/09/2013 | 11:00:00 p.m. | 135687 | 4700 | 28.1274 | 0 | 377.94 | 20.3 | 5.59
82 | 25/09/2013 | 12:00:00 a.m. | 135715 | 4701 | 28.2199 | 0 | 377.972 | 19.6 | 5.58
83 | 25/09/2013 | 1:00:00 a.m. | 135744 | 4702 | 28.3312 | 0 | 378.115 | 18.8 | 5.57
84 | 25/09/2013 | 2:00:00 a.m. | 135801 | 4704 | 28.4358 | 0 | 378.302 | 18 | 5.57
85 | 25/09/2013 | 3:00:00 a.m. | 135829 | 4705 | 28.5748 | 0 | 378.48 | 17.3 | 5.57
86 | 25/09/2013 | 4:00:00 a.m. | 135858 | 4706 | 28.6727 | 0 | 378.636 | 16.3 | 5.56
87 | 25/09/2013 | 5:00:00 a.m. | 135886 | 4707 | 28.724 | 0 | 378.643 | 15.7 | 5.56
88 | 25/09/2013 | 6:00:00 a.m. | 135944 | 4709 | 28.7554 | 0 | 378.74 | 15.6 | 5.56
89 | 25/09/2013 | 7:00:00 a.m. | 135944 | 4709 | 28.8239 | 0 | 378.901 | 15.1 | 5.56
90 | 25/09/2013 | 8:00:00 a.m. | 136002 | 4711 | 28.8348 | 0 | 378.962 | 14.7 | 5.55
91 | 25/09/2013 | 9:00:00 a.m. | 136316 | 4722 | 28.399 | 0 | 378.398 | 16.3 | 5.57
92 | 25/09/2013 | 10:00:00 a.m. | 136654 | 4734 | 28.0289 | 0 | 376.833 | 18.9 | 5.58
93 | 25/09/2013 | 11:00:00 a.m. | 136989 | 4746 | 27.7317 | 0 | 375.503 | 20.6 | 5.6
94 | 25/09/2013 | 12:00:00 p.m. | 137351 | 4759 | 28.0828 | 0 | 378.197 | 22 | 5.63
95 | 25/09/2013 | 1:00:00 p.m. | 137625 | 4769 | 27.3012 | 0 | 372.695 | 23.1 | 5.66
96 | 25/09/2013 | 2:00:00 p.m. | 137924 | 4780 | 27.1968 | 0 | 372.39 | 24 | 5.68
97 | 25/09/2013 | 3:00:00 p.m. | 138223 | 4791 | 27.1171 | 0 | 372.394 | 24.7 | 5.68
98 | 25/09/2013 | 4:00:00 p.m. | 138494 | 4801 | 27.0426 | 0 | 372.258 | 25.2 | 5.69
99 | 25/09/2013 | 5:00:00 p.m. | 138792 | 4812 | 27.0448 | 0 | 372.1 | 25.5 | 5.69
100 | 25/09/2013 | 6:00:00 p.m. | 139062 | 4822 | 27.1262 | 0 | 372.284 | 25.4 | 5.7
101 | 25/09/2013 | 7:00:00 p.m. | 139171 | 4826 | 27.2704 | 0 | 373.479 | 25.2 | 5.69
102 | 25/09/2013 | 8:00:00 p.m. | 139253 | 4829 | 27.3752 | 0 | 374.35 | 24.6 | 5.67
103 | 25/09/2013 | 9:00:00 p.m. | 139335 | 4832 | 27.5493 | 0 | 374.211 | 23.5 | 5.64
104 | 25/09/2013 | 10:00:00 p.m. | 139391 | 4834 | 27.6624 | 0 | 374.63 | 22.1 | 5.61
105 | 25/09/2013 | 11:00:00 p.m. | 139446 | 4836 | 27.709 | 0 | 374.383 | 21.3 | 5.6
106 | 26/09/2013 | 12:00:00 a.m. | 139529 | 4839 | 27.8384 | 0 | 374.608 | 20.7 | 5.59
107 | 26/09/2013 | 1:00:00 a.m. | 139585 | 4841 | 27.8915 | 0 | 374.412 | 20 | 5.58
108 | 26/09/2013 | 2:00:00 a.m. | 139669 | 4844 | 27.9437 | 0 | 374.481 | 19.5 | 5.58
109 | 26/09/2013 | 3:00:00 a.m. | 139753 | 4847 | 27.9421 | 0 | 374.394 | 19.3 | 5.57
110 | 26/09/2013 | 4:00:00 a.m. | 139809 | 4849 | 27.9641 | 0 | 374.689 | 19 | 5.57
111 | 26/09/2013 | 5:00:00 a.m. | 139865 | 4851 | 28.0303 | 0 | 374.587 | 18.8 | 5.57
112 | 26/09/2013 | 6:00:00 a.m. | 139977 | 4855 | 28.056 | 0 | 374.633 | 18.6 | 5.58
113 | 26/09/2013 | 7:00:00 a.m. | 140033 | 4857 | 28.0153 | 0 | 374.583 | 18.5 | 5.57
114 | 26/09/2013 | 8:00:00 a.m. | 140061 | 4858 | 28.0666 | 0 | 374.445 | 18.4 | 5.57
115 | 26/09/2013 | 9:00:00 a.m. | 140507 | 4874 | 27.8623 | 0 | 373.584 | 18.9 | 5.57
116 | 26/09/2013 | 10:00:00 a.m. | 140841 | 4886 | 27.778 | 0 | 373.772 | 20.1 | 5.58
117 | 26/09/2013 | 11:00:00 a.m. | 141118 | 4896 | 27.6797 | 0 | 374.17 | 20.8 | 5.59
118 | 26/09/2013 | 12:00:00 p.m. | 141395 | 4906 | 27.6926 | 0 | 374.535 | 21.8 | 5.62
119 | 26/09/2013 | 1:00:00 p.m. | 141644 | 4915 | 27.6935 | 0 | 375.763 | 22.5 | 5.63
120 | 26/09/2013 | 2:00:00 p.m. | 141865 | 4923 | 27.7456 | 0 | 375.867 | 22.3 | 5.63
121 | 26/09/2013 | 3:00:00 p.m. | 142144 | 4933 | 27.9449 | 0 | 376.509 | 21.1 | 5.61
122 | 26/09/2013 | 4:00:00 p.m. | 142368 | 4941 | 27.984 | 0 | 376.293 | 20.2 | 5.58
123 | 26/09/2013 | 5:00:00 p.m. | 142647 | 4951 | 27.9139 | 0 | 376.067 | 20.1 | 5.58
124 | 26/09/2013 | 6:00:00 p.m. | 143065 | 4966 | 27.8561 | 0 | 375.501 | 20.6 | 5.59
125 | 26/09/2013 | 7:00:00 p.m. | 143261 | 4973 | 27.9053 | 0 | 376.318 | 20.9 | 5.6
126 | 26/09/2013 | 8:00:00 p.m. | 143428 | 4979 | 27.9604 | 0 | 376.574 | 20.6 | 5.59
127 | 26/09/2013 | 9:00:00 p.m. | 143596 | 4985 | 28.0136 | 0 | 376.446 | 20.3 | 5.58
128 | 26/09/2013 | 10:00:00 p.m. | 143792 | 4992 | 27.9705 | 0 | 376.338 | 20.2 | 5.58
129 | 26/09/2013 | 11:00:00 p.m. | 143848 | 4994 | 28.1038 | 0 | 376.689 | 19.9 | 5.59
130 | 27/09/2013 | 12:00:00 a.m. | 143932 | 4997 | 28.1007 | 0 | 376.789 | 19.5 | 5.57
131 | 27/09/2013 | 1:00:00 a.m. | 143989 | 4999 | 28.1191 | 0 | 376.813 | 19.2 | 5.58
132 | 27/09/2013 | 2:00:00 a.m. | 144045 | 5001 | 28.1417 | 0 | 376.397 | 19 | 5.57
133 | 27/09/2013 | 3:00:00 a.m. | 144129 | 5004 | 28.1285 | 0 | 376.474 | 18.9 | 5.57
134 | 27/09/2013 | 4:00:00 a.m. | 144214 | 5007 | 28.1223 | 0 | 376.643 | 18.9 | 5.57
135 | 27/09/2013 | 5:00:00 a.m. | 144270 | 5009 | 28.1768 | 0 | 376.493 | 18.7 | 5.58
136 | 27/09/2013 | 6:00:00 a.m. | 144327 | 5011 | 28.2042 | 0 | 376.5 | 18.6 | 5.57
137 | 27/09/2013 | 7:00:00 a.m. | 144411 | 5014 | 28.2039 | 0 | 376.643 | 18.4 | 5.57
138 | 27/09/2013 | 8:00:00 a.m. | 144468 | 5016 | 28.2555 | 0 | 376.959 | 18.3 | 5.57
139 | 27/09/2013 | 9:00:00 a.m. | 145083 | 5038 | 27.8047 | 0 | 375.484 | 19.2 | 5.59
140 | 27/09/2013 | 10:00:00 a.m. | 145693 | 5060 | 27.6711 | 0 | 374.54 | 21.2 | 5.61
141 | 27/09/2013 | 11:00:00 a.m. | 146136 | 5076 | 27.5932 | 0 | 374.993 | 22.1 | 5.62
142 | 27/09/2013 | 12:00:00 p.m. | 146577 | 5092 | 27.5301 | 0 | 374.633 | 22.7 | 5.64
143 | 27/09/2013 | 1:00:00 p.m. | 146962 | 5106 | 27.507 | 0 | 374.672 | 23.1 | 5.66
144 | 27/09/2013 | 2:00:00 p.m. | 147429 | 5123 | 27.4695 | 0 | 374.387 | 23.5 | 5.67
145 | 27/09/2013 | 3:00:00 p.m. | 147867 | 5139 | 27.3579 | 0 | 374.416 | 23.8 | 5.68
146 | 27/09/2013 | 4:00:00 p.m. | 148305 | 5155 | 27.4372 | 0 | 374.181 | 24 | 5.68
147 | 27/09/2013 | 5:00:00 p.m. | 148742 | 5171 | 27.2505 | 0 | 373.629 | 24.1 | 5.68
148 | 27/09/2013 | 6:00:00 p.m. | 149097 | 5184 | 27.3605 | 0 | 374.044 | 24.6 | 5.69
149 | 27/09/2013 | 7:00:00 p.m. | 149179 | 5187 | 27.5512 | 0 | 375.545 | 24.2 | 5.67
150 | 27/09/2013 | 8:00:00 p.m. | 149207 | 5188 | 27.6905 | 0 | 375.972 | 23.2 | 5.63
151 | 27/09/2013 | 9:00:00 p.m. | 149235 | 5189 | 27.8366 | 0 | 376.07 | 21.8 | 5.61
152 | 27/09/2013 | 10:00:00 p.m. | 149235 | 5189 | 27.9507 | 0 | 376.306 | 20.8 | 5.59
153 | 27/09/2013 | 11:00:00 p.m. | 149263 | 5190 | 28.1003 | 0 | 376.322 | 19.9 | 5.58
154 | 28/09/2013 | 12:00:00 a.m. | 149291 | 5191 | 28.1419 | 0 | 376.512 | 19.1 | 5.58
155 | 28/09/2013 | 1:00:00 a.m. | 149319 | 5192 | 28.2719 | 0 | 376.435 | 18.4 | 5.57
156 | 28/09/2013 | 2:00:00 a.m. | 149319 | 5192 | 28.3988 | 0 | 376.702 | 17.5 | 5.57
157 | 28/09/2013 | 3:00:00 a.m. | 149376 | 5194 | 28.4018 | 0 | 376.647 | 17.1 | 5.57
158 | 28/09/2013 | 4:00:00 a.m. | 149376 | 5194 | 28.4979 | 0 | 376.982 | 16.6 | 5.57
159 | 28/09/2013 | 5:00:00 a.m. | 149376 | 5194 | 28.5935 | 0 | 377.02 | 15.8 | 5.56
160 | 28/09/2013 | 6:00:00 a.m. | 149433 | 5196 | 28.6062 | 0 | 376.984 | 15.5 | 5.56
161 | 28/09/2013 | 7:00:00 a.m. | 149433 | 5196 | 28.663 | 0 | 377.27 | 15.4 | 5.56
162 | 28/09/2013 | 8:00:00 a.m. | 149462 | 5197 | 28.6725 | 0 | 377.112 | 14.9 | 5.57
163 | 28/09/2013 | 9:00:00 a.m. | 149888 | 5212 | 28.1872 | 0 | 376.251 | 16.8 | 5.56
164 | 28/09/2013 | 10:00:00 a.m. | 150168 | 5222 | 27.8042 | 0 | 375.651 | 19.8 | 5.59
165 | 28/09/2013 | 11:00:00 a.m. | 150472 | 5233 | 27.5276 | 0 | 374.482 | 21.8 | 5.62
166 | 28/09/2013 | 12:00:00 p.m. | 150829 | 5246 | 27.4115 | 0 | 374.166 | 23.1 | 5.67
167 | 28/09/2013 | 1:00:00 p.m. | 151130 | 5257 | 27.2463 | 0 | 373.975 | 24.2 | 5.69
168 | 28/09/2013 | 2:00:00 p.m. | 151375 | 5266 | 27.1823 | 0 | 373.857 | 25.2 | 5.7
169 | 28/09/2013 | 3:00:00 p.m. | 151537 | 5272 | 27.0599 | 0 | 374.205 | 26.1 | 5.71
170 | 28/09/2013 | 4:00:00 p.m. | 151564 | 5273 | 26.8727 | 0 | 374.132 | 27.6 | 5.72
171 | 28/09/2013 | 5:00:00 p.m. | 151673 | 5277 | 27.2547 | 0 | 375.049 | 27.4 | 5.7
172 | 28/09/2013 | 6:00:00 p.m. | 151755 | 5280 | 27.5233 | 0 | 375.748 | 24.7 | 5.67
173 | 28/09/2013 | 7:00:00 p.m. | 151782 | 5281 | 27.6662 | 0 | 375.921 | 23.3 | 5.63
174 | 28/09/2013 | 8:00:00 p.m. | 151810 | 5282 | 27.848 | 0 | 376.171 | 21.9 | 5.61
175 | 28/09/2013 | 9:00:00 p.m. | 151866 | 5284 | 27.948 | 0 | 376.278 | 20.8 | 5.61
176 | 28/09/2013 | 10:00:00 p.m. | 151866 | 5284 | 28.0046 | 0 | 376.235 | 20.1 | 5.6
177 | 28/09/2013 | 11:00:00 p.m. | 151894 | 5285 | 28.0869 | 0 | 376.181 | 19.7 | 5.58
178 | 29/09/2013 | 12:00:00 a.m. | 151950 | 5287 | 28.1515 | 0 | 376.47 | 19.2 | 5.57
179 | 29/09/2013 | 1:00:00 a.m. | 151979 | 5288 | 28.3036 | 0 | 376.804 | 18.7 | 5.57
180 | 29/09/2013 | 2:00:00 a.m. | 152007 | 5289 | 28.4249 | 0 | 377.118 | 17.4 | 5.56
181 | 29/09/2013 | 3:00:00 a.m. | 152064 | 5291 | 28.441 | 0 | 377.184 | 16.9 | 5.56
182 | 29/09/2013 | 4:00:00 a.m. | 152092 | 5292 | 28.4673 | 0 | 377.186 | 16.6 | 5.56
183 | 29/09/2013 | 5:00:00 a.m. | 152121 | 5293 | 28.4986 | 0 | 377.097 | 16.4 | 5.56
184 | 29/09/2013 | 6:00:00 a.m. | 152149 | 5294 | 28.5127 | 0 | 377.17 | 16.5 | 5.56
185 | 29/09/2013 | 7:00:00 a.m. | 152206 | 5296 | 28.573 | 0 | 377.143 | 16.1 | 5.56
186 | 29/09/2013 | 8:00:00 a.m. | 152235 | 5297 | 28.6195 | 0 | 377.45 | 15.7 | 5.56
187 | 29/09/2013 | 9:00:00 a.m. | 152264 | 5298 | 28.4432 | 0 | 376.99 | 16.1 | 5.57
188 | 29/09/2013 | 10:00:00 a.m. | 152292 | 5299 | 28.1574 | 0 | 376.029 | 17.2 | 5.58
189 | 29/09/2013 | 11:00:00 a.m. | 152320 | 5300 | 27.8776 | 0 | 375.27 | 19.1 | 5.61
190 | 29/09/2013 | 12:00:00 p.m. | 152348 | 5301 | 27.6265 | 0 | 375.145 | 21.3 | 5.64
191 | 29/09/2013 | 1:00:00 p.m. | 152375 | 5302 | 27.3996 | 0 | 374.645 | 23.2 | 5.67
192 | 29/09/2013 | 2:00:00 p.m. | 152402 | 5303 | 27.1528 | 0 | 374.338 | 25 | 5.68
193 | 29/09/2013 | 3:00:00 p.m. | 152429 | 5304 | 27.0306 | 0 | 374.277 | 26.4 | 5.69
194 | 29/09/2013 | 4:00:00 p.m. | 152456 | 5305 | 26.9243 | 0 | 374.277 | 27.9 | 5.7
195 | 29/09/2013 | 5:00:00 p.m. | 152510 | 5307 | 26.9192 | 0 | 374.457 | 28.5 | 5.71
196 | 29/09/2013 | 6:00:00 p.m. | 152537 | 5308 | 26.9334 | 0 | 374.866 | 28.6 | 5.71
197 | 29/09/2013 | 7:00:00 p.m. | 152564 | 5309 | 27.1729 | 0 | 375.767 | 28.2 | 5.69
198 | 29/09/2013 | 8:00:00 p.m. | 152619 | 5311 | 27.4618 | 0 | 376.922 | 26.5 | 5.68
199 | 29/09/2013 | 9:00:00 p.m. | 152619 | 5311 | 27.7505 | 0 | 377.296 | 24 | 5.63
200 | 29/09/2013 | 10:00:00 p.m. | 152675 | 5313 | 27.9225 | 0 | 377.358 | 22.1 | 5.61
201 | 29/09/2013 | 11:00:00 p.m. | 152703 | 5314 | 28.0178 | 0 | 377.061 | 20.8 | 5.59
202 | 30/09/2013 | 12:00:00 a.m. | 152731 | 5315 | 28.1529 | 0 | 377.22 | 20.2 | 5.59
203 | 30/09/2013 | 1:00:00 a.m. | 152759 | 5316 | 28.2365 | 0 | 378.043 | 19.6 | 5.57
204 | 30/09/2013 | 2:00:00 a.m. | 152815 | 5318 | 28.3692 | 0 | 378.253 | 18.9 | 5.57
205 | 30/09/2013 | 3:00:00 a.m. | 152844 | 5319 | 28.4955 | 0 | 378.988 | 18.1 | 5.57
206 | 30/09/2013 | 4:00:00 a.m. | 152872 | 5320 | 28.4257 | 0 | 378.483 | 17.2 | 5.55
207 | 30/09/2013 | 5:00:00 a.m. | 152929 | 5322 | 28.4147 | 0 | 376.938 | 16.9 | 5.56
208 | 30/09/2013 | 6:00:00 a.m. | 152929 | 5322 | 28.3994 | 0 | 377.005 | 16.7 | 5.56
209 | 30/09/2013 | 7:00:00 a.m. | 152958 | 5323 | 28.5215 | 0 | 376.982 | 16.2 | 5.56
210 | 30/09/2013 | 8:00:00 a.m. | 153015 | 5325 | 28.5527 | 0 | 377.012 | 16 | 5.56
211 | 30/09/2013 | 9:00:00 a.m. | 153383 | 5338 | 28.1565 | 0 | 376.367 | 17.2 | 5.57
212 | 30/09/2013 | 10:00:00 a.m. | 153719 | 5350 | 27.8216 | 0 | 375.17 | 19.6 | 5.59
213 | 30/09/2013 | 11:00:00 a.m. | 153996 | 5360 | 27.6217 | 0 | 374.394 | 21.2 | 5.61
214 | 30/09/2013 | 12:00:00 p.m. | 154244 | 5369 | 27.4202 | 0 | 374.68 | 22.8 | 5.65
215 | 30/09/2013 | 1:00:00 p.m. | 154490 | 5378 | 27.2245 | 0 | 374.131 | 24.3 | 5.68
216 | 30/09/2013 | 2:00:00 p.m. | 154762 | 5388 | 27.192 | 0 | 373.645 | 25.3 | 5.7
217 | 30/09/2013 | 3:00:00 p.m. | 154979 | 5396 | 27.1066 | 0 | 373.656 | 25.8 | 5.71
218 | 30/09/2013 | 4:00:00 p.m. | 155223 | 5405 | 27.0458 | 0 | 373.957 | 26.4 | 5.71
219 | 30/09/2013 | 5:00:00 p.m. | 155466 | 5414 | 27.1218 | 0 | 373.487 | 26.3 | 5.71
220 | 30/09/2013 | 6:00:00 p.m. | 155656 | 5421 | 27.2041 | 0 | 373.981 | 26 | 5.71
221 | 30/09/2013 | 7:00:00 p.m. | 155738 | 5424 | 27.3216 | 0 | 375.108 | 25.8 | 5.69
222 | 30/09/2013 | 8:00:00 p.m. | 155792 | 5426 | 27.4647 | 0 | 375.888 | 25.1 | 5.68
223 | 30/09/2013 | 9:00:00 p.m. | 155848 | 5428 | 27.6696 | 0 | 376.103 | 23.6 | 5.64
224 | 30/09/2013 | 10:00:00 p.m. | 155903 | 5430 | 27.8528 | 0 | 376.205 | 22 | 5.61
225 | 30/09/2013 | 11:00:00 p.m. | 155959 | 5432 | 27.9855 | 0 | 376.343 | 20.7 | 5.58
226 | 01/10/2013 | 12:00:00 a.m. | 156015 | 5434 | 28.0559 | 0 | 376.215 | 19.7 | 5.57
227 | 01/10/2013 | 1:00:00 a.m. | 156071 | 5436 | 28.1138 | 0 | 376.461 | 19.2 | 5.57
228 | 01/10/2013 | 2:00:00 a.m. | 156127 | 5438 | 28.15 | 0 | 376.466 | 19 | 5.56
229 | 01/10/2013 | 3:00:00 a.m. | 156184 | 5440 | 28.2069 | 0 | 376.447 | 18.5 | 5.56
230 | 01/10/2013 | 4:00:00 a.m. | 156240 | 5442 | 28.2913 | 0 | 376.502 | 18.1 | 5.56
231 | 01/10/2013 | 5:00:00 a.m. | 156297 | 5444 | 28.3062 | 0 | 376.59 | 17.6 | 5.57
232 | 01/10/2013 | 6:00:00 a.m. | 156354 | 5446 | 28.3331 | 0 | 376.446 | 17.3 | 5.56
233 | 01/10/2013 | 7:00:00 a.m. | 156410 | 5448 | 28.2978 | 0 | 376.342 | 17.5 | 5.56
234 | 01/10/2013 | 8:00:00 a.m. | 156467 | 5450 | 28.3166 | 0 | 376.611 | 17.7 | 5.57
235 | 01/10/2013 | 9:00:00 a.m. | 156608 | 5455 | 28.154 | 0 | 376.381 | 18 | 5.56
236 | 01/10/2013 | 10:00:00 a.m. | 156832 | 5463 | 27.8366 | 0 | 375.53 | 19.4 | 5.58
237 | 01/10/2013 | 11:00:00 a.m. | 157082 | 5472 | 27.5841 | 0 | 374.797 | 21.1 | 5.62
238 | 01/10/2013 | 12:00:00 p.m. | 157576 | 5490 | 27.3554 | 0 | 373.346 | 22.8 | 5.66
239 | 01/10/2013 | 1:00:00 p.m. | 157903 | 5502 | 27.2125 | 0 | 373.09 | 24.1 | 5.69
240 | 01/10/2013 | 2:00:00 p.m. | 158039 | 5507 | 27.0896 | 0 | 373.617 | 25.8 | 5.71
241 | 01/10/2013 | 3:00:00 p.m. | 158228 | 5514 | 27.0004 | 0 | 373.564 | 26.7 | 5.71
242 | 01/10/2013 | 4:00:00 p.m. | 158309 | 5517 | 26.921 | 0 | 373.639 | 27.2 | 5.71
243 | 01/10/2013 | 5:00:00 p.m. | 158444 | 5522 | 26.9119 | 0 | 373.239 | 27.9 | 5.72
244 | 01/10/2013 | 6:00:00 p.m. | 158551 | 5526 | 26.9726 | 0 | 373.759 | 27.8 | 5.71
245 | 01/10/2013 | 7:00:00 p.m. | 158687 | 5531 | 27.2648 | 0 | 374.427 | 26.3 | 5.7
246 | 01/10/2013 | 8:00:00 p.m. | 158769 | 5534 | 27.5068 | 0 | 374.971 | 24.3 | 5.67
247 | 01/10/2013 | 9:00:00 p.m. | 158880 | 5538 | 27.6806 | 0 | 375.364 | 22.6 | 5.63
248 | 01/10/2013 | 10:00:00 p.m. | 158963 | 5541 | 27.7577 | 0 | 375.407 | 21.6 | 5.61
249 | 01/10/2013 | 11:00:00 p.m. | 159074 | 5545 | 27.855 | 0 | 375.311 | 21 | 5.59
250 | 02/10/2013 | 12:00:00 a.m. | 159158 | 5548 | 27.9023 | 0 | 375.619 | 20.5 | 5.59
251 | 02/10/2013 | 1:00:00 a.m. | 159241 | 5551 | 27.9911 | 0 | 375.458 | 20 | 5.58
252 | 02/10/2013 | 2:00:00 a.m. | 159325 | 5554 | 28.0018 | 0 | 375.656 | 19.7 | 5.57
253 | 02/10/2013 | 3:00:00 a.m. | 159409 | 5557 | 28.0398 | 0 | 375.727 | 19.5 | 5.57
254 | 02/10/2013 | 4:00:00 a.m. | 159466 | 5559 | 28.1218 | 0 | 376.044 | 19 | 5.56
255 | 02/10/2013 | 5:00:00 a.m. | 159578 | 5563 | 28.136 | 0 | 375.883 | 18.7 | 5.56
256 | 02/10/2013 | 6:00:00 a.m. | 159634 | 5565 | 28.1798 | 0 | 375.631 | 18.4 | 5.57
257 | 02/10/2013 | 7:00:00 a.m. | 159691 | 5567 | 28.2198 | 0 | 376.078 | 18.3 | 5.56
258 | 02/10/2013 | 8:00:00 a.m. | 159775 | 5570 | 28.2539 | 0 | 376.186 | 18 | 5.56
259 | 02/10/2013 | 9:00:00 a.m. | 159860 | 5573 | 28.0643 | 0 | 375.641 | 18.2 | 5.56
260 | 02/10/2013 | 10:00:00 a.m. | 159971 | 5577 | 27.7889 | 0 | 374.655 | 19.3 | 5.59
261 | 02/10/2013 | 11:00:00 a.m. | 160110 | 5582 | 27.5117 | 0 | 373.401 | 21.2 | 5.62
262 | 02/10/2013 | 12:00:00 p.m. | 160192 | 5585 | 27.3511 | 0 | 373.371 | 22.9 | 5.66
263 | 02/10/2013 | 1:00:00 p.m. | 160301 | 5589 | 27.1803 | 0 | 373.118 | 24.3 | 5.68
264 | 02/10/2013 | 2:00:00 p.m. | 160491 | 5596 | 27.0297 | 0 | 372.926 | 25.4 | 5.7
265 | 02/10/2013 | 3:00:00 p.m. | 160545 | 5598 | 26.9715 | 0 | 373.373 | 26.8 | 5.71
266 | 02/10/2013 | 4:00:00 p.m. | 160652 | 5602 | 26.8822 | 0 | 373.387 | 27.6 | 5.71
267 | 02/10/2013 | 5:00:00 p.m. | 160787 | 5607 | 26.9151 | 0 | 373.6 | 28 | 5.72
268 | 02/10/2013 | 6:00:00 p.m. | 160868 | 5610 | 27.0424 | 0 | 373.661 | 27.8 | 5.71
269 | 02/10/2013 | 7:00:00 p.m. | 160922 | 5612 | 27.3056 | 0 | 375.157 | 26.3 | 5.69
270 | 02/10/2013 | 8:00:00 p.m. | 161004 | 5615 | 27.5405 | 0 | 375.082 | 24.3 | 5.66
271 | 02/10/2013 | 9:00:00 p.m. | 161060 | 5617 | 27.677 | 0 | 375.439 | 22.7 | 5.62
272 | 02/10/2013 | 10:00:00 p.m. | 161115 | 5619 | 27.7615 | 0 | 375.463 | 21.8 | 5.61
273 | 02/10/2013 | 11:00:00 p.m. | 161198 | 5622 | 27.8496 | 0 | 375.261 | 21 | 5.59
274 | 03/10/2013 | 12:00:00 a.m. | 161254 | 5624 | 27.8939 | 0 | 375.401 | 20.3 | 5.57
275 | 03/10/2013 | 1:00:00 a.m. | 161310 | 5626 | 28.0232 | 0 | 375.318 | 19.7 | 5.57
276 | 03/10/2013 | 2:00:00 a.m. | 161366 | 5628 | 28.0888 | 0 | 375.531 | 19 | 5.56
277 | 03/10/2013 | 3:00:00 a.m. | 161422 | 5630 | 28.1557 | 0 | 375.507 | 18.3 | 5.56
278 | 03/10/2013 | 4:00:00 a.m. | 161479 | 5632 | 28.2218 | 0 | 375.473 | 17.8 | 5.56
279 | 03/10/2013 | 5:00:00 a.m. | 161535 | 5634 | 28.3007 | 0 | 375.588 | 17.3 | 5.55
280 | 03/10/2013 | 6:00:00 a.m. | 161592 | 5636 | 28.3329 | 0 | 375.675 | 16.9 | 5.56
281 | 03/10/2013 | 7:00:00 a.m. | 161649 | 5638 | 28.4474 | 0 | 375.944 | 16.5 | 5.55
282 | 03/10/2013 | 8:00:00 a.m. | 161734 | 5641 | 28.412 | 0 | 375.958 | 16 | 5.55
283 | 03/10/2013 | 9:00:00 a.m. | 161819 | 5644 | 28.2659 | 0 | 375.927 | 16.6 | 5.56
284 | 03/10/2013 | 10:00:00 a.m. | 161960 | 5649 | 27.9892 | 0 | 374.882 | 18.3 | 5.56
285 | 03/10/2013 | 11:00:00 a.m. | 162071 | 5653 | 27.7043 | 0 | 373.914 | 19.9 | 5.61
286 | 03/10/2013 | 12:00:00 p.m. | 162181 | 5657 | 27.4361 | 0 | 373.328 | 21.9 | 5.64
287 | 03/10/2013 | 1:00:00 p.m. | 162236 | 5659 | 27.2497 | 0 | 373.284 | 23.6 | 5.67
288 | 03/10/2013 | 2:00:00 p.m. | 162318 | 5662 | 27.0323 | 0 | 372.864 | 25.3 | 5.69
289 | 03/10/2013 | 3:00:00 p.m. | 162399 | 5665 | 26.9785 | 0 | 372.904 | 26.6 | 5.7
290 | 03/10/2013 | 4:00:00 p.m. | 162506 | 5669 | 26.8905 | 0 | 373.489 | 27.5 | 5.71
291 | 03/10/2013 | 5:00:00 p.m. | 162668 | 5675 | 26.9193 | 0 | 373.074 | 27.7 | 5.71
292 | 03/10/2013 | 6:00:00 p.m. | 162749 | 5678 | 27.0106 | 0 | 373.455 | 27.2 | 5.71
293 | 03/10/2013 | 7:00:00 p.m. | 162803 | 5680 | 27.1831 | 0 | 374.506 | 26.9 | 5.7
294 | 03/10/2013 | 8:00:00 p.m. | 162857 | 5682 | 27.3892 | 0 | 375.259 | 25.8 | 5.68
295 | 03/10/2013 | 9:00:00 p.m. | 162940 | 5685 | 27.6243 | 0 | 375.693 | 23.7 | 5.64
296 | 03/10/2013 | 10:00:00 p.m. | 162995 | 5687 | 27.8471 | 0 | 375.625 | 21.8 | 5.61
297 | 03/10/2013 | 11:00:00 p.m. | 163051 | 5689 | 27.908 | 0 | 375.579 | 20.6 | 5.59
298 | 04/10/2013 | 12:00:00 a.m. | 163107 | 5691 | 27.9992 | 0 | 375.874 | 20 | 5.57
299 | 04/10/2013 | 1:00:00 a.m. | 163163 | 5693 | 28.1017 | 0 | 375.909 | 19.1 | 5.56
300 | 04/10/2013 | 2:00:00 a.m. | 163247 | 5696 | 28.2138 | 0 | 375.711 | 18.1 | 5.56
301 | 04/10/2013 | 3:00:00 a.m. | 163304 | 5698 | 28.2297 | 0 | 375.793 | 17.7 | 5.56
302 | 04/10/2013 | 4:00:00 a.m. | 163361 | 5700 | 28.339 | 0 | 375.973 | 17.4 | 5.55
303 | 04/10/2013 | 5:00:00 a.m. | 163417 | 5702 | 28.3485 | 0 | 376.337 | 17 | 5.56
304 | 04/10/2013 | 6:00:00 a.m. | 163502 | 5705 | 28.2717 | 0 | 375.672 | 17 | 5.55
305 | 04/10/2013 | 7:00:00 a.m. | 163559 | 5707 | 28.38 | 0 | 375.881 | 16.8 | 5.55
306 | 04/10/2013 | 8:00:00 a.m. | 163616 | 5709 | 28.3492 | 0 | 375.75 | 16.4 | 5.55
307 | 04/10/2013 | 9:00:00 a.m. | 163700 | 5712 | 28.1958 | 0 | 375.537 | 17 | 5.56
308 | 04/10/2013 | 10:00:00 a.m. | 163784 | 5715 | 27.878 | 0 | 374.732 | 18.5 | 5.58
309 | 04/10/2013 | 11:00:00 a.m. | 163840 | 5717 | 27.6084 | 0 | 373.727 | 20.6 | 5.61
310 | 04/10/2013 | 12:00:00 p.m. | 163922 | 5720 | 27.3072 | 0 | 373.176 | 23 | 5.66
311 | 04/10/2013 | 1:00:00 p.m. | 163976 | 5722 | 27.1224 | 0 | 372.94 | 24.7 | 5.69
312 | 04/10/2013 | 2:00:00 p.m. | 164030 | 5724 | 26.9546 | 0 | 373.119 | 26.4 | 5.7
313 | 04/10/2013 | 3:00:00 p.m. | 164084 | 5726 | 26.8319 | 0 | 373.051 | 27.6 | 5.71
314 | 04/10/2013 | 4:00:00 p.m. | 164165 | 5729 | 26.8363 | 0 | 373.183 | 28.1 | 5.71
315 | 04/10/2013 | 5:00:00 p.m. | 164218 | 5731 | 26.813 | 0 | 373.091 | 28.4 | 5.71
316 | 04/10/2013 | 6:00:00 p.m. | 164272 | 5733 | 26.8652 | 0 | 373.159 | 28.3 | 5.71
317 | 04/10/2013 | 7:00:00 p.m. | 164326 | 5735 | 27.0645 | 0 | 374.199 | 27.6 | 5.7
318 | 04/10/2013 | 8:00:00 p.m. | 164353 | 5736 | 27.3107 | 0 | 374.849 | 26.4 | 5.68
319 | 04/10/2013 | 9:00:00 p.m. | 164408 | 5738 | 27.5496 | 0 | 375.076 | 24.1 | 5.64
320 | 04/10/2013 | 10:00:00 p.m. | 164436 | 5739 | 27.8104 | 0 | 375.613 | 22.1 | 5.61
321 | 04/10/2013 | 11:00:00 p.m. | 164463 | 5740 | 27.9098 | 0 | 375.54 | 20.6 | 5.58
322 | 05/10/2013 | 12:00:00 a.m. | 164491 | 5741 | 28.0791 | 0 | 375.624 | 19.6 | 5.57
323 | 05/10/2013 | 1:00:00 a.m. | 164547 | 5743 | 28.1068 | 0 | 375.447 | 18.8 | 5.57
324 | 05/10/2013 | 2:00:00 a.m. | 164547 | 5743 | 28.2108 | 0 | 375.248 | 17.9 | 5.56
325 | 05/10/2013 | 3:00:00 a.m. | 164576 | 5744 | 28.286 | 0 | 375.393 | 17.4 | 5.55
326 | 05/10/2013 | 4:00:00 a.m. | 164632 | 5746 | 28.32 | 0 | 375.605 | 16.9 | 5.55
327 | 05/10/2013 | 5:00:00 a.m. | 164661 | 5747 | 28.3663 | 0 | 375.526 | 16.5 | 5.55
328 | 05/10/2013 | 6:00:00 a.m. | 164661 | 5747 | 28.4465 | 0 | 375.261 | 16 | 5.55
329 | 05/10/2013 | 7:00:00 a.m. | 164689 | 5748 | 28.4982 | 0 | 375.509 | 15.4 | 5.55
330 | 05/10/2013 | 8:00:00 a.m. | 164746 | 5750 | 28.4459 | 0 | 375.23 | 15.3 | 5.55
331 | 05/10/2013 | 9:00:00 a.m. | 164803 | 5752 | 28.2527 | 0 | 374.553 | 15.7 | 5.56
332 | 05/10/2013 | 10:00:00 a.m. | 164831 | 5753 | 28.0759 | 0 | 374.274 | 17.2 | 5.57
333 | 05/10/2013 | 11:00:00 a.m. | 164887 | 5755 | 27.7187 | 0 | 373.861 | 19.1 | 5.61
334 | 05/10/2013 | 12:00:00 p.m. | 164887 | 5755 | 27.3441 | 0 | 373.023 | 22 | 5.65
335 | 05/10/2013 | 1:00:00 p.m. | 164914 | 5756 | 27.0519 | 0 | 372.187 | 24.4 | 5.68
336 | 05/10/2013 | 2:00:00 p.m. | 164968 | 5758 | 26.891 | 0 | 372.106 | 26.4 | 5.7
337 | 05/10/2013 | 3:00:00 p.m. | 164968 | 5758 | 26.755 | 0 | 372.1 | 27.9 | 5.71
338 | 05/10/2013 | 4:00:00 p.m. | 164994 | 5759 | 26.6203 | 0 | 372.535 | 29.5 | 5.71
339 | 05/10/2013 | 5:00:00 p.m. | 165048 | 5761 | 26.6423 | 0 | 372.735 | 29.6 | 5.72
340 | 05/10/2013 | 6:00:00 p.m. | 165048 | 5761 | 26.6922 | 0 | 373.139 | 29.8 | 5.71
341 | 05/10/2013 | 7:00:00 p.m. | 165101 | 5763 | 26.9454 | 0 | 373.933 | 29.2 | 5.7
342 | 05/10/2013 | 8:00:00 p.m. | 165129 | 5764 | 27.2454 | 0 | 374.876 | 26.9 | 5.68
343 | 05/10/2013 | 9:00:00 p.m. | 165129 | 5764 | 27.4692 | 0 | 374.993 | 24.7 | 5.64
344 | 05/10/2013 | 10:00:00 p.m. | 165184 | 5766 | 27.6923 | 0 | 374.961 | 22.9 | 5.61
345 | 05/10/2013 | 11:00:00 p.m. | 165211 | 5767 | 27.8783 | 0 | 375.522 | 21.2 | 5.58
346 | 06/10/2013 | 12:00:00 a.m. | 165239 | 5768 | 27.9825 | 0 | 375.525 | 20 | 5.57
347 | 06/10/2013 | 1:00:00 a.m. | 165267 | 5769 | 28.1195 | 0 | 375.513 | 18.9 | 5.57
348 | 06/10/2013 | 2:00:00 a.m. | 165296 | 5770 | 28.1584 | 0 | 375.481 | 18.3 | 5.56
349 | 06/10/2013 | 3:00:00 a.m. | 165324 | 5771 | 28.2575 | 0 | 375.477 | 17.7 | 5.56
350 | 06/10/2013 | 4:00:00 a.m. | 165352 | 5772 | 28.3472 | 0 | 375.827 | 17 | 5.56
351 | 06/10/2013 | 5:00:00 a.m. | 165380 | 5773 | 28.4014 | 0 | 376.007 | 16.7 | 5.56
352 | 06/10/2013 | 6:00:00 a.m. | 165409 | 5774 | 28.5212 | 0 | 376.133 | 15.9 | 5.56
353 | 06/10/2013 | 7:00:00 a.m. | 165437 | 5775 | 28.4866 | 0 | 375.944 | 15.4 | 5.55
354 | 06/10/2013 | 8:00:00 a.m. | 165466 | 5776 | 28.4504 | 0 | 376.044 | 15.9 | 5.55
355 | 06/10/2013 | 9:00:00 a.m. | 165466 | 5776 | 28.3766 | 0 | 375.903 | 16 | 5.56
356 | 06/10/2013 | 10:00:00 a.m. | 165522 | 5778 | 28.0642 | 0 | 375.011 | 17.1 | 5.57
357 | 06/10/2013 | 11:00:00 a.m. | 165522 | 5778 | 27.7702 | 0 | 374.253 | 19.3 | 5.61
358 | 06/10/2013 | 12:00:00 p.m. | 165550 | 5779 | 27.5455 | 0 | 373.88 | 21.4 | 5.63
359 | 06/10/2013 | 1:00:00 p.m. | 165605 | 5781 | 27.2771 | 0 | 373.419 | 23.4 | 5.67
360 | 06/10/2013 | 2:00:00 p.m. | 165605 | 5781 | 27.008 | 0 | 372.968 | 25.4 | 5.68
361 | 06/10/2013 | 3:00:00 p.m. | 165632 | 5782 | 26.8302 | 0 | 372.834 | 27.3 | 5.7
362 | 06/10/2013 | 4:00:00 p.m. | 165685 | 5784 | 26.7986 | 0 | 372.865 | 28.5 | 5.71
363 | 06/10/2013 | 5:00:00 p.m. | 165685 | 5784 | 26.7408 | 0 | 373.08 | 29 | 5.71
364 | 06/10/2013 | 6:00:00 p.m. | 165712 | 5785 | 26.7431 | 0 | 373.725 | 29.4 | 5.7
365 | 06/10/2013 | 7:00:00 p.m. | 165766 | 5787 | 27.1258 | 0 | 374.679 | 28.4 | 5.69
366 | 06/10/2013 | 8:00:00 p.m. | 165793 | 5788 | 27.4408 | 0 | 375.854 | 26.2 | 5.67
367 | 06/10/2013 | 9:00:00 p.m. | 165793 | 5788 | 27.6654 | 0 | 376.331 | 23.8 | 5.62
368 | 06/10/2013 | 10:00:00 p.m. | 165849 | 5790 | 27.8038 | 0 | 375.949 | 22 | 5.61
369 | 06/10/2013 | 11:00:00 p.m. | 165849 | 5790 | 28.0037 | 0 | 376.363 | 20.7 | 5.59
370 | 07/10/2013 | 12:00:00 a.m. | 165877 | 5791 | 28.0652 | 0 | 376.325 | 19.8 | 5.59
371 | 07/10/2013 | 1:00:00 a.m. | 165905 | 5792 | 28.1212 | 0 | 376.438 | 19.2 | 5.57
372 | 07/10/2013 | 2:00:00 a.m. | 165905 | 5792 | 28.1986 | 0 | 376.22 | 18.6 | 5.56
373 | 07/10/2013 | 3:00:00 a.m. | 165933 | 5793 | 28.2264 | 0 | 376.57 | 18.2 | 5.56
374 | 07/10/2013 | 4:00:00 a.m. | 165933 | 5793 | 28.2533 | 0 | 376.516 | 17.8 | 5.57
375 | 07/10/2013 | 5:00:00 a.m. | 165961 | 5794 | 28.2792 | 0 | 376.406 | 17.6 | 5.57
376 | 07/10/2013 | 6:00:00 a.m. | 165990 | 5795 | 28.3143 | 0 | 376.243 | 17.6 | 5.56
377 | 07/10/2013 | 7:00:00 a.m. | 165990 | 5795 | 28.3238 | 0 | 376.402 | 17.2 | 5.56
378 | 07/10/2013 | 8:00:00 a.m. | 166075 | 5798 | 28.3469 | 0 | 376.384 | 16.9 | 5.56
379 | 07/10/2013 | 9:00:00 a.m. | 166159 | 5801 | 28.1431 | 0 | 376.189 | 17.6 | 5.56
380 | 07/10/2013 | 10:00:00 a.m. | 166271 | 5805 | 27.9352 | 0 | 375.359 | 19.2 | 5.59
381 | 07/10/2013 | 11:00:00 a.m. | 166411 | 5810 | 27.7976 | 0 | 375.141 | 20.5 | 5.6
382 | 07/10/2013 | 12:00:00 p.m. | 166549 | 5815 | 27.5024 | 0 | 374.585 | 21.9 | 5.63
383 | 07/10/2013 | 1:00:00 p.m. | 166631 | 5818 | 27.3261 | 0 | 373.972 | 23.5 | 5.66
384 | 07/10/2013 | 2:00:00 p.m. | 166740 | 5822 | 27.2592 | 0 | 373.757 | 24.5 | 5.67
385 | 07/10/2013 | 3:00:00 p.m. | 166822 | 5825 | 27.1537 | 0 | 373.998 | 25.5 | 5.68
386 | 07/10/2013 | 4:00:00 p.m. | 166903 | 5828 | 27.125 | 0 | 374.228 | 26.3 | 5.68
387 | 07/10/2013 | 5:00:00 p.m. | 167012 | 5832 | 27.4148 | 0 | 374.419 | 25.8 | 5.68
388 | 07/10/2013 | 6:00:00 p.m. | 167067 | 5834 | 27.6819 | 0 | 375.933 | 22.7 | 5.63
389 | 07/10/2013 | 7:00:00 p.m. | 167206 | 5839 | 27.8048 | 0 | 375.428 | 21.8 | 5.62
390 | 07/10/2013 | 8:00:00 p.m. | 167234 | 5840 | 27.9338 | 0 | 375.927 | 20.9 | 5.6
391 | 07/10/2013 | 9:00:00 p.m. | 167290 | 5842 | 28.0968 | 0 | 376.11 | 19.7 | 5.58
392 | 07/10/2013 | 10:00:00 p.m. | 167318 | 5843 | 28.1387 | 0 | 376.09 | 18.9 | 5.58
393 | 07/10/2013 | 11:00:00 p.m. | 167346 | 5844 | 28.2775 | 0 | 376.016 | 18 | 5.56
394 | 08/10/2013 | 12:00:00 a.m. | 167375 | 5845 | 28.3555 | 0 | 376.415 | 17.5 | 5.56
395 | 08/10/2013 | 1:00:00 a.m. | 167403 | 5846 | 28.3896 | 0 | 376.301 | 16.8 | 5.55
396 | 08/10/2013 | 2:00:00 a.m. | 167460 | 5848 | 28.4858 | 0 | 376.393 | 16.3 | 5.56
397 | 08/10/2013 | 3:00:00 a.m. | 167488 | 5849 | 28.5503 | 0 | 377.083 | 16.2 | 5.55
398 | 08/10/2013 | 4:00:00 a.m. | 167517 | 5850 | 28.6207 | 0 | 377.325 | 15.6 | 5.55
399 | 08/10/2013 | 5:00:00 a.m. | 167546 | 5851 | 28.8202 | 0 | 377.512 | 14.9 | 5.55
400 | 08/10/2013 | 6:00:00 a.m. | 167575 | 5852 | 28.8743 | 0 | 379.302 | 15.1 | 5.55
401 | 08/10/2013 | 7:00:00 a.m. | 167604 | 5853 | 28.9756 | 0 | 379.613 | 14.8 | 5.55
402 | 08/10/2013 | 8:00:00 a.m. | 167632 | 5854 | 28.9747 | 0 | 379.643 | 14.1 | 5.55
403 | 08/10/2013 | 9:00:00 a.m. | 167748 | 5858 | 28.679 | 0 | 379.094 | 14.8 | 5.55
404 | 08/10/2013 | 10:00:00 a.m. | 167862 | 5862 | 28.4087 | 0 | 378.237 | 16.9 | 5.57
405 | 08/10/2013 | 11:00:00 a.m. | 167947 | 5865 | 28.0917 | 0 | 377.307 | 18.6 | 5.59
406 | 08/10/2013 | 12:00:00 p.m. | 168031 | 5868 | 27.7834 | 0 | 376.357 | 20.6 | 5.61
407 | 08/10/2013 | 1:00:00 p.m. | 168224 | 5875 | 27.6026 | 0 | 375.676 | 22.3 | 5.64
408 | 08/10/2013 | 2:00:00 p.m. | 168444 | 5883 | 27.4593 | 0 | 375.659 | 23.7 | 5.67
409 | 08/10/2013 | 3:00:00 p.m. | 168664 | 5891 | 27.3655 | 0 | 375.64 | 24.8 | 5.68
410 | 08/10/2013 | 4:00:00 p.m. | 168882 | 5899 | 27.3378 | 0 | 375.74 | 25.4 | 5.69
411 | 08/10/2013 | 5:00:00 p.m. | 169074 | 5906 | 27.3654 | 0 | 375.89 | 25.6 | 5.69
412 | 08/10/2013 | 6:00:00 p.m. | 169266 | 5913 | 27.4427 | 0 | 376.559 | 25.3 | 5.69
413 | 08/10/2013 | 7:00:00 p.m. | 169321 | 5915 | 27.6136 | 0 | 377.621 | 24.7 | 5.68
414 | 08/10/2013 | 8:00:00 p.m. | 169321 | 5915 | 27.8142 | 0 | 378.429 | 23.9 | 5.65
415 | 08/10/2013 | 9:00:00 p.m. | 169348 | 5916 | 28.0299 | 0 | 378.763 | 22.3 | 5.61
416 | 08/10/2013 | 10:00:00 p.m. | 169404 | 5918 | 28.1737 | 0 | 378.711 | 20.9 | 5.58
417 | 08/10/2013 | 11:00:00 p.m. | 169433 | 5919 | 28.2551 | 0 | 378.782 | 19.7 | 5.57
418 | 09/10/2013 | 12:00:00 a.m. | 169433 | 5919 | 28.4256 | 0 | 378.833 | 18.8 | 5.57
419 | 09/10/2013 | 1:00:00 a.m. | 169490 | 5921 | 28.4901 | 0 | 379.143 | 18 | 5.56
420 | 09/10/2013 | 2:00:00 a.m. | 169518 | 5922 | 28.6165 | 0 | 379.163 | 17.3 | 5.55
421 | 09/10/2013 | 3:00:00 a.m. | 169547 | 5923 | 28.7304 | 0 | 379.362 | 16.4 | 5.56
422 | 09/10/2013 | 4:00:00 a.m. | 169604 | 5925 | 28.6852 | 0 | 379.238 | 16 | 5.55
423 | 09/10/2013 | 5:00:00 a.m. | 169604 | 5925 | 28.7484 | 0 | 379.275 | 16 | 5.55
424 | 09/10/2013 | 6:00:00 a.m. | 169633 | 5926 | 28.8151 | 0 | 379.218 | 15.5 | 5.55
425 | 09/10/2013 | 7:00:00 a.m. | 169662 | 5927 | 28.8607 | 0 | 379.482 | 15.2 | 5.55
426 | 09/10/2013 | 8:00:00 a.m. | 169720 | 5929 | 28.8391 | 0 | 379.445 | 15 | 5.55
427 | 09/10/2013 | 9:00:00 a.m. | 170262 | 5948 | 28.3371 | 0 | 378.44 | 16.3 | 5.55
428 | 09/10/2013 | 10:00:00 a.m. | 171021 | 5975 | 27.9297 | 0 | 376.976 | 19.6 | 5.57
429 | 09/10/2013 | 11:00:00 a.m. | 171578 | 5995 | 27.7697 | 0 | 376.305 | 21.3 | 5.61
430 | 09/10/2013 | 12:00:00 p.m. | 171966 | 6009 | 27.5605 | 0 | 375.625 | 22.5 | 5.65
431 | 09/10/2013 | 1:00:00 p.m. | 172268 | 6020 | 27.3847 | 0 | 375.244 | 24.1 | 5.68
432 | 09/10/2013 | 2:00:00 p.m. | 172923 | 6044 | 27.3109 | 0 | 374.572 | 24.8 | 5.69
433 | 09/10/2013 | 3:00:00 p.m. | 173415 | 6062 | 27.2813 | 0 | 375.004 | 25.2 | 5.7
434 | 09/10/2013 | 4:00:00 p.m. | 173878 | 6079 | 27.2716 | 0 | 374.987 | 25.5 | 5.7
435 | 09/10/2013 | 5:00:00 p.m. | 174315 | 6095 | 27.2532 | 0 | 375.068 | 25.6 | 5.71
436 | 09/10/2013 | 6:00:00 p.m. | 174560 | 6104 | 27.3623 | 0 | 375.314 | 25.6 | 5.7
437 | 09/10/2013 | 7:00:00 p.m. | 174697 | 6109 | 27.5223 | 0 | 376.684 | 25.2 | 5.68
438 | 09/10/2013 | 8:00:00 p.m. | 174752 | 6111 | 27.7301 | 0 | 377.5 | 24.1 | 5.66
439 | 09/10/2013 | 9:00:00 p.m. | 174780 | 6112 | 27.8898 | 0 | 378.028 | 22.8 | 5.62
440 | 09/10/2013 | 10:00:00 p.m. | 174808 | 6113 | 28.0175 | 0 | 378.227 | 21.6 | 5.59
441 | 09/10/2013 | 11:00:00 p.m. | 174864 | 6115 | 28.1191 | 0 | 378.257 | 20.7 | 5.58
442 | 10/10/2013 | 12:00:00 a.m. | 174892 | 6116 | 28.1984 | 0 | 378.228 | 20.1 | 5.58
443 | 10/10/2013 | 1:00:00 a.m. | 174921 | 6117 | 28.3348 | 0 | 378.393 | 19.1 | 5.56
444 | 10/10/2013 | 2:00:00 a.m. | 174949 | 6118 | 28.4389 | 0 | 378.602 | 18.2 | 5.55
445 | 10/10/2013 | 3:00:00 a.m. | 174977 | 6119 | 28.5109 | 0 | 378.616 | 17.6 | 5.56
446 | 10/10/2013 | 4:00:00 a.m. | 175006 | 6120 | 28.5052 | 0 | 378.613 | 17.3 | 5.55
447 | 10/10/2013 | 5:00:00 a.m. | 175035 | 6121 | 28.6116 | 0 | 378.761 | 16.9 | 5.55
448 | 10/10/2013 | 6:00:00 a.m. | 175063 | 6122 | 28.7415 | 0 | 378.95 | 16.3 | 5.55
449 | 10/10/2013 | 7:00:00 a.m. | 175092 | 6123 | 28.765 | 0 | 379.097 | 15.7 | 5.55
450 | 10/10/2013 | 8:00:00 a.m. | 175749 | 6146 | 28.4157 | 0 | 378.127 | 16.1 | 5.55
451 | 10/10/2013 | 9:00:00 a.m. | 176513 | 6173 | 28.2198 | 0 | 377.749 | 18.3 | 5.55
452 | 10/10/2013 | 10:00:00 a.m. | 177186 | 6197 | 27.7945 | 0 | 376.689 | 20.1 | 5.56
453 | 10/10/2013 | 11:00:00 a.m. | 177713 | 6216 | 27.6811 | 0 | 375.898 | 21.7 | 5.61
454 | 10/10/2013 | 12:00:00 p.m. | 178182 | 6233 | 27.3095 | 0 | 374.947 | 22.9 | 5.65
455 | 10/10/2013 | 1:00:00 p.m. | 178674 | 6251 | 27.3004 | 0 | 374.063 | 24.1 | 5.68
456 | 10/10/2013 | 2:00:00 p.m. | 179084 | 6266 | 27.243 | 0 | 374.34 | 25 | 5.7
457 | 10/10/2013 | 3:00:00 p.m. | 179547 | 6283 | 27.1885 | 0 | 374.467 | 25.5 | 5.7
458 | 10/10/2013 | 4:00:00 p.m. | 179981 | 6299 | 27.1578 | 0 | 374.165 | 25.9 | 5.71
459 | 10/10/2013 | 5:00:00 p.m. | 180308 | 6311 | 27.3756 | 0 | 374.955 | 25.7 | 5.7
460 | 10/10/2013 | 6:00:00 p.m. | 180445 | 6316 | 27.4594 | 0 | 376.213 | 25.1 | 5.68
461 | 10/10/2013 | 7:00:00 p.m. | 180473 | 6317 | 27.573 | 0 | 376.673 | 24.5 | 5.66
462 | 10/10/2013 | 8:00:00 p.m. | 180500 | 6318 | 27.6718 | 0 | 376.805 | 23.5 | 5.63
463 | 10/10/2013 | 9:00:00 p.m. | 180556 | 6320 | 27.8352 | 0 | 376.874 | 22.3 | 5.61
464 | 10/10/2013 | 10:00:00 p.m. | 180584 | 6321 | 28.022 | 0 | 376.997 | 21.2 | 5.6
465 | 10/10/2013 | 11:00:00 p.m. | 180584 | 6321 | 28.106 | 0 | 377.457 | 20.2 | 5.58
466 | 11/10/2013 | 12:00:00 a.m. | 180640 | 6323 | 28.114 | 0 | 377.519 | 19.6 | 5.58
467 | 11/10/2013 | 1:00:00 a.m. | 180668 | 6324 | 28.1298 | 0 | 376.936 | 19.6 | 5.57
468 | 11/10/2013 | 2:00:00 a.m. | 180696 | 6325 | 28.0878 | 0 | 376.705 | 19.3 | 5.58
469 | 11/10/2013 | 3:00:00 a.m. | 180752 | 6327 | 28.1429 | 0 | 376.53 | 19.2 | 5.57
470 | 11/10/2013 | 4:00:00 a.m. | 180752 | 6327 | 28.1381 | 0 | 376.24 | 18.7 | 5.57
471 | 11/10/2013 | 5:00:00 a.m. | 180809 | 6329 | 28.1443 | 0 | 375.466 | 18.2 | 5.57
472 | 11/10/2013 | 6:00:00 a.m. | 180837 | 6330 | 28.1391 | 0 | 375.299 | 18.1 | 5.57
473 | 11/10/2013 | 7:00:00 a.m. | 180865 | 6331 | 28.1683 | 0 | 375.471 | 18.1 | 5.56
474 | 11/10/2013 | 8:00:00 a.m. | 180977 | 6335 | 28.0883 | 0 | 375.166 | 18 | 5.56
475 | 11/10/2013 | 9:00:00 a.m. | 181229 | 6344 | 27.9406 | 0 | 374.824 | 18.9 | 5.56
476 | 11/10/2013 | 10:00:00 a.m. | 181536 | 6355 | 27.7341 | 0 | 374.137 | 19.8 | 5.57
477 | 11/10/2013 | 11:00:00 a.m. | 181812 | 6365 | 27.4797 | 0 | 373.399 | 21.4 | 5.6
478 | 11/10/2013 | 12:00:00 p.m. | 182059 | 6374 | 27.3397 | 0 | 373.069 | 23 | 5.64
479 | 11/10/2013 | 1:00:00 p.m. | 182304 | 6383 | 27.1734 | 0 | 372.56 | 24.1 | 5.68
480 | 11/10/2013 | 2:00:00 p.m. | 182548 | 6392 | 27.0533 | 0 | 372.507 | 25.2 | 5.69
481 | 11/10/2013 | 3:00:00 p.m. | 182764 | 6400 | 27.0908 | 0 | 372.618 | 25.9 | 5.7
482 | 11/10/2013 | 4:00:00 p.m. | 183035 | 6410 | 27.0063 | 0 | 372.408 | 25.8 | 5.7
483 | 11/10/2013 | 5:00:00 p.m. | 183251 | 6418 | 27.0645 | 0 | 372.243 | 26 | 5.7
484 | 11/10/2013 | 6:00:00 p.m. | 183413 | 6424 | 27.1303 | 0 | 372.681 | 25.7 | 5.69
485 | 11/10/2013 | 7:00:00 p.m. | 183495 | 6427 | 27.3986 | 0 | 373.523 | 24.9 | 5.67
486 | 11/10/2013 | 8:00:00 p.m. | 183495 | 6427 | 27.6378 | 0 | 374.332 | 22.9 | 5.61
487 | 11/10/2013 | 9:00:00 p.m. | 183522 | 6428 | 27.7178 | 0 | 374.863 | 21.6 | 5.6
488 | 11/10/2013 | 10:00:00 p.m. | 183578 | 6430 | 27.8651 | 0 | 375.098 | 20.8 | 5.59
489 | 11/10/2013 | 11:00:00 p.m. | 183578 | 6430 | 27.8997 | 0 | 375.052 | 20.2 | 5.57
490 | 12/10/2013 | 12:00:00 a.m. | 183634 | 6432 | 27.975 | 0 | 374.998 | 19.7 | 5.58
491 | 12/10/2013 | 1:00:00 a.m. | 183662 | 6433 | 27.9944 | 0 | 374.788 | 19.2 | 5.57
492 | 12/10/2013 | 2:00:00 a.m. | 183690 | 6434 | 28.0435 | 0 | 375.094 | 18.8 | 5.57
493 | 12/10/2013 | 3:00:00 a.m. | 183718 | 6435 | 28.0467 | 0 | 374.853 | 18.6 | 5.57
494 | 12/10/2013 | 4:00:00 a.m. | 183746 | 6436 | 28.0783 | 0 | 375.01 | 18.5 | 5.57
495 | 12/10/2013 | 5:00:00 a.m. | 183774 | 6437 | 28.0758 | 0 | 375.005 | 18.5 | 5.57
496 | 12/10/2013 | 6:00:00 a.m. | 183802 | 6438 | 28.1157 | 0 | 375.036 | 18.3 | 5.57
497 | 12/10/2013 | 7:00:00 a.m. | 183858 | 6440 | 28.0733 | 0 | 374.941 | 18.2 | 5.57
498 | 12/10/2013 | 8:00:00 a.m. | 183858 | 6440 | 28.0901 | 0 | 374.832 | 18.3 | 5.56
499 | 12/10/2013 | 9:00:00 a.m. | 183942 | 6443 | 27.978 | 0 | 374.552 | 18.5 | 5.56
500 | 12/10/2013 | 10:00:00 a.m. | 184082 | 6448 | 27.7287 | 0 | 373.794 | 19.6 | 5.59
501 | 12/10/2013 | 11:00:00 a.m. | 184165 | 6451 | 27.5936 | 0 | 373.629 | 20.9 | 5.61
502 | 12/10/2013 | 12:00:00 p.m. | 184220 | 6453 | 27.3663 | 0 | 373.235 | 22.2 | 5.62
503 | 12/10/2013 | 1:00:00 p.m. | 184247 | 6454 | 27.1918 | 0 | 373.079 | 23.7 | 5.66
504 | 12/10/2013 | 2:00:00 p.m. | 184328 | 6457 | 27.0076 | 0 | 372.347 | 25.3 | 5.68
505 | 12/10/2013 | 3:00:00 p.m. | 184436 | 6461 | 26.9314 | 0 | 372.166 | 26.5 | 5.69
506 | 12/10/2013 | 4:00:00 p.m. | 184517 | 6464 | 26.8197 | 0 | 372.079 | 27.2 | 5.7
507 | 12/10/2013 | 5:00:00 p.m. | 184624 | 6468 | 26.9098 | 0 | 372.353 | 27.5 | 5.7
508 | 12/10/2013 | 6:00:00 p.m. | 184705 | 6471 | 26.9765 | 0 | 372.975 | 27.2 | 5.69
509 | 12/10/2013 | 7:00:00 p.m. | 184759 | 6473 | 27.2041 | 0 | 373.723 | 26.3 | 5.68
510 | 12/10/2013 | 8:00:00 p.m. | 184841 | 6476 | 27.5021 | 0 | 373.936 | 24.4 | 5.64
511 | 12/10/2013 | 9:00:00 p.m. | 184841 | 6476 | 27.6946 | 0 | 374.193 | 21.9 | 5.61
512 | 12/10/2013 | 10:00:00 p.m. | 184896 | 6478 | 27.7934 | 0 | 374.176 | 20.9 | 5.59
513 | 12/10/2013 | 11:00:00 p.m. | 184924 | 6479 | 27.9095 | 0 | 374.613 | 20.1 | 5.58
514 | 13/10/2013 | 12:00:00 a.m. | 184952 | 6480 | 27.8818 | 0 | 374.913 | 19.9 | 5.57
515 | 13/10/2013 | 1:00:00 a.m. | 184952 | 6480 | 27.939 | 0 | 374.904 | 19.8 | 5.58
516 | 13/10/2013 | 2:00:00 a.m. | 185008 | 6482 | 27.9302 | 0 | 374.827 | 19.6 | 5.57
517 | 13/10/2013 | 3:00:00 a.m. | 185036 | 6483 | 27.9519 | 0 | 374.937 | 19.6 | 5.57
518 | 13/10/2013 | 4:00:00 a.m. | 185064 | 6484 | 28.0275 | 0 | 374.951 | 19.2 | 5.57
519 | 13/10/2013 | 5:00:00 a.m. | 185092 | 6485 | 28.0378 | 0 | 375.086 | 19 | 5.57
520 | 13/10/2013 | 6:00:00 a.m. | 185120 | 6486 | 28.0285 | 0 | 375.118 | 18.9 | 5.57
521 | 13/10/2013 | 7:00:00 a.m. | 185148 | 6487 | 28.0478 | 0 | 375.243 | 18.8 | 5.57
522 | 13/10/2013 | 8:00:00 a.m. | 185176 | 6488 | 28.111 | 0 | 375.487 | 18.6 | 5.57
523 | 13/10/2013 | 9:00:00 a.m. | 185204 | 6489 | 28.0364 | 0 | 375.279 | 18.5 | 5.56
524 | 13/10/2013 | 10:00:00 a.m. | 185232 | 6490 | 27.789 | 0 | 374.476 | 19.5 | 5.59
525 | 13/10/2013 | 11:00:00 a.m. | 185232 | 6490 | 27.5255 | 0 | 373.577 | 21.2 | 5.62
526 | 13/10/2013 | 12:00:00 p.m. | 185287 | 6492 | 27.3129 | 0 | 373.118 | 23.1 | 5.65
527 | 13/10/2013 | 1:00:00 p.m. | 185314 | 6493 | 27.0921 | 0 | 372.743 | 24.7 | 5.68
528 | 13/10/2013 | 2:00:00 p.m. | 185341 | 6494 | 26.9527 | 0 | 372.635 | 26.2 | 5.68
529 | 13/10/2013 | 3:00:00 p.m. | 185368 | 6495 | 26.8246 | 0 | 372.378 | 27.3 | 5.69
530 | 13/10/2013 | 4:00:00 p.m. | 185395 | 6496 | 26.7357 | 0 | 372.583 | 28.3 | 5.69
531 | 13/10/2013 | 5:00:00 p.m. | 185422 | 6497 | 26.7037 | 0 | 372.734 | 29.1 | 5.7
532 | 13/10/2013 | 6:00:00 p.m. | 185448 | 6498 | 26.8137 | 0 | 372.823 | 29.1 | 5.69
533 | 13/10/2013 | 7:00:00 p.m. | 185475 | 6499 | 27.0031 | 0 | 373.96 | 28.2 | 5.68
534 | 13/10/2013 | 8:00:00 p.m. | 185502 | 6500 | 27.2792 | 0 | 374.698 | 26.6 | 5.66
535 | 13/10/2013 | 9:00:00 p.m. | 185557 | 6502 | 27.568 | 0 | 374.954 | 24.1 | 5.62
536 | 13/10/2013 | 10:00:00 p.m. | 185557 | 6502 | 27.7182 | 0 | 375.065 | 22.2 | 5.6
537 | 13/10/2013 | 11:00:00 p.m. | 185613 | 6504 | 27.8684 | 0 | 375.09 | 20.9 | 5.59
538 | 14/10/2013 | 12:00:00 a.m. | 185641 | 6505 | 27.97 | 0 | 375.008 | 19.8 | 5.57
539 | 14/10/2013 | 1:00:00 a.m. | 185669 | 6506 | 28.0716 | 0 | 375.25 | 19 | 5.56
540 | 14/10/2013 | 2:00:00 a.m. | 185697 | 6507 | 28.187 | 0 | 375.248 | 18.2 | 5.56
541 | 14/10/2013 | 3:00:00 a.m. | 185725 | 6508 | 28.2724 | 0 | 375.402 | 17.3 | 5.55
542 | 14/10/2013 | 4:00:00 a.m. | 185754 | 6509 | 28.3839 | 0 | 375.451 | 16.6 | 5.55
543 | 14/10/2013 | 5:00:00 a.m. | 185782 | 6510 | 28.4903 | 0 | 375.922 | 16 | 5.55
544 | 14/10/2013 | 6:00:00 a.m. | 185810 | 6511 | 28.578 | 0 | 375.961 | 15.4 | 5.55
545 | 14/10/2013 | 7:00:00 a.m. | 185810 | 6511 | 28.6175 | 0 | 376.093 | 14.9 | 5.55
546 | 14/10/2013 | 8:00:00 a.m. | 185868 | 6513 | 28.5679 | 0 | 375.924 | 14.8 | 5.55
547 | 14/10/2013 | 9:00:00 a.m. | 185925 | 6515 | 28.3626 | 0 | 375.763 | 15.5 | 5.55
548 | 14/10/2013 | 10:00:00 a.m. | 185981 | 6517 | 28.0539 | 0 | 374.769 | 17.1 | 5.58
549 | 14/10/2013 | 11:00:00 a.m. | 186120 | 6522 | 27.7258 | 0 | 373.823 | 19.2 | 5.59
550 | 14/10/2013 | 12:00:00 p.m. | 186313 | 6529 | 27.41 | 0 | 372.994 | 21.5 | 5.62
551 | 14/10/2013 | 1:00:00 p.m. | 186668 | 6542 | 27.2284 | 0 | 372.11 | 23.1 | 5.65
552 | 14/10/2013 | 2:00:00 p.m. | 186940 | 6552 | 27.1146 | 0 | 371.947 | 24.3 | 5.68
553 | 14/10/2013 | 3:00:00 p.m. | 187184 | 6561 | 27.0068 | 0 | 371.998 | 25.2 | 5.68
554 | 14/10/2013 | 4:00:00 p.m. | 187400 | 6569 | 26.9835 | 0 | 372.035 | 25.9 | 5.69
555 | 14/10/2013 | 5:00:00 p.m. | 187642 | 6578 | 26.986 | 0 | 371.927 | 26.2 | 5.69
556 | 14/10/2013 | 6:00:00 p.m. | 187804 | 6584 | 27.0557 | 0 | 372.502 | 26.1 | 5.69
557 | 14/10/2013 | 7:00:00 p.m. | 187859 | 6586 | 27.1743 | 0 | 373.813 | 26.1 | 5.68
558 | 14/10/2013 | 8:00:00 p.m. | 187913 | 6588 | 27.4107 | 0 | 374.765 | 25.3 | 5.66
559 | 14/10/2013 | 9:00:00 p.m. | 187968 | 6590 | 27.6211 | 0 | 375.082 | 23.3 | 5.62
560 | 14/10/2013 | 10:00:00 p.m. | 187996 | 6591 | 27.8102 | 0 | 375.16 | 21.5 | 5.59
561 | 14/10/2013 | 11:00:00 p.m. | 188052 | 6593 | 27.928 | 0 | 375.062 | 20.3 | 5.57
562 | 15/10/2013 | 12:00:00 a.m. | 188107 | 6595 | 28.0126 | 0 | 375.03 | 19.4 | 5.56
563 | 15/10/2013 | 1:00:00 a.m. | 188164 | 6597 | 28.088 | 0 | 374.71 | 18.5 | 5.56
564 | 15/10/2013 | 2:00:00 a.m. | 188192 | 6598 | 28.2537 | 0 | 375.01 | 17.7 | 5.56
565 | 15/10/2013 | 3:00:00 a.m. | 188248 | 6600 | 28.2754 | 0 | 375.272 | 17 | 5.55
566 | 15/10/2013 | 4:00:00 a.m. | 188277 | 6601 | 28.3682 | 0 | 375.387 | 16.4 | 5.55
567 | 15/10/2013 | 5:00:00 a.m. | 188334 | 6603 | 28.4564 | 0 | 375.398 | 16 | 5.55
568 | 15/10/2013 | 6:00:00 a.m. | 188390 | 6605 | 28.4929 | 0 | 375.673 | 15.5 | 5.55
569 | 15/10/2013 | 7:00:00 a.m. | 188419 | 6606 | 28.5508 | 0 | 375.989 | 15.3 | 5.55
570 | 15/10/2013 | 8:00:00 a.m. | 188476 | 6608 | 28.5818 | 0 | 375.708 | 14.7 | 5.55
571 | 15/10/2013 | 9:00:00 a.m. | 188872 | 6622 | 28.1158 | 0 | 374.599 | 16.1 | 5.55
572 | 15/10/2013 | 10:00:00 a.m. | 189180 | 6633 | 27.8063 | 0 | 373.779 | 18.9 | 5.57
573 | 15/10/2013 | 11:00:00 a.m. | 189484 | 6644 | 27.5345 | 0 | 372.813 | 20.5 | 5.6
574 | 15/10/2013 | 12:00:00 p.m. | 189813 | 6656 | 27.3422 | 0 | 372.018 | 22 | 5.62
575 | 15/10/2013 | 1:00:00 p.m. | 190085 | 6666 | 27.1877 | 0 | 371.656 | 23.5 | 5.66
576 | 15/10/2013 | 2:00:00 p.m. | 190329 | 6675 | 26.9794 | 0 | 371.452 | 25.1 | 5.68
577 | 15/10/2013 | 3:00:00 p.m. | 190571 | 6684 | 26.9132 | 0 | 371.516 | 26 | 5.69
578 | 15/10/2013 | 4:00:00 p.m. | 190840 | 6694 | 26.8663 | 0 | 371.366 | 26.6 | 5.7
579 | 15/10/2013 | 5:00:00 p.m. | 191082 | 6703 | 27.0658 | 0 | 371.614 | 26.2 | 5.7
580 | 15/10/2013 | 6:00:00 p.m. | 191218 | 6708 | 27.0706 | 0 | 372.345 | 25.5 | 5.68
581 | 15/10/2013 | 7:00:00 p.m. | 191326 | 6712 | 27.2302 | 0 | 372.636 | 25.1 | 5.68
582 | 15/10/2013 | 8:00:00 p.m. | 191354 | 6713 | 27.3716 | 0 | 373.621 | 24.3 | 5.65
583 | 15/10/2013 | 9:00:00 p.m. | 191408 | 6715 | 27.5111 | 0 | 373.769 | 23 | 5.61
584 | 15/10/2013 | 10:00:00 p.m. | 191464 | 6717 | 27.6325 | 0 | 373.726 | 22 | 5.6
585 | 15/10/2013 | 11:00:00 p.m. | 191491 | 6718 | 27.7825 | 0 | 374.152 | 21 | 5.57
586 | 16/10/2013 | 12:00:00 a.m. | 191547 | 6720 | 27.8153 | 0 | 374.079 | 20.1 | 5.57
587 | 16/10/2013 | 1:00:00 a.m. | 191603 | 6722 | 27.899 | 0 | 374.152 | 19.4 | 5.57
588 | 16/10/2013 | 2:00:00 a.m. | 191631 | 6723 | 27.9834 | 0 | 374.159 | 19.1 | 5.55
589 | 16/10/2013 | 3:00:00 a.m. | 191687 | 6725 | 28.055 | 0 | 374.147 | 18.5 | 5.55
590 | 16/10/2013 | 4:00:00 a.m. | 191743 | 6727 | 28.1005 | 0 | 374.384 | 17.8 | 5.55
591 | 16/10/2013 | 5:00:00 a.m. | 191771 | 6728 | 28.2672 | 0 | 374.404 | 17.5 | 5.55
592 | 16/10/2013 | 6:00:00 a.m. | 191828 | 6730 | 28.3643 | 0 | 375.207 | 16.8 | 5.54
593 | 16/10/2013 | 7:00:00 a.m. | 192082 | 6739 | 28.2263 | 0 | 375.401 | 17 | 5.55
594 | 16/10/2013 | 8:00:00 a.m. | 192195 | 6743 | 28.2293 | 0 | 375.425 | 17.5 | 5.55
595 | 16/10/2013 | 9:00:00 a.m. | 192504 | 6754 | 28.0443 | 0 | 374.976 | 18 | 5.55
596 | 16/10/2013 | 10:00:00 a.m. | 192811 | 6765 | 27.6015 | 0 | 374.066 | 19.6 | 5.57
597 | 16/10/2013 | 11:00:00 a.m. | 193113 | 6776 | 27.3489 | 0 | 372.727 | 21.8 | 5.61
598 | 16/10/2013 | 12:00:00 p.m. | 193386 | 6786 | 27.2381 | 0 | 372.319 | 23.4 | 5.65
599 | 16/10/2013 | 1:00:00 p.m. | 193630 | 6795 | 27.0648 | 0 | 371.826 | 24.7 | 5.68
600 | 16/10/2013 | 2:00:00 p.m. | 193954 | 6807 | 26.943 | 0 | 371.445 | 25.5 | 5.69
601 | 16/10/2013 | 3:00:00 p.m. | 194277 | 6819 | 26.8714 | 0 | 371.149 | 26.1 | 5.7
602 | 16/10/2013 | 4:00:00 p.m. | 194573 | 6830 | 26.8564 | 0 | 371.21 | 26.6 | 5.71
603 | 16/10/2013 | 5:00:00 p.m. | 194895 | 6842 | 26.927 | 0 | 371.346 | 26.6 | 5.71
604 | 16/10/2013 | 6:00:00 p.m. | 195111 | 6850 | 27.01 | 0 | 371.815 | 26.1 | 5.7
605 | 16/10/2013 | 7:00:00 p.m. | 195165 | 6852 | 27.1548 | 0 | 373.215 | 26 | 5.69
606 | 16/10/2013 | 8:00:00 p.m. | 195247 | 6855 | 27.3502 | 0 | 374.339 | 25.3 | 5.67
607 | 16/10/2013 | 9:00:00 p.m. | 195301 | 6857 | 27.4892 | 0 | 374.336 | 24 | 5.63
608 | 16/10/2013 | 10:00:00 p.m. | 195329 | 6858 | 27.6462 | 0 | 375.389 | 22.7 | 5.61
609 | 16/10/2013 | 11:00:00 p.m. | 195384 | 6860 | 27.6792 | 0 | 374.316 | 21.9 | 5.6
610 | 17/10/2013 | 12:00:00 a.m. | 195467 | 6863 | 27.7556 | 0 | 374.23 | 21.2 | 5.59
611 | 17/10/2013 | 1:00:00 a.m. | 195495 | 6864 | 27.8227 | 0 | 374.213 | 20.5 | 5.57
612 | 17/10/2013 | 2:00:00 a.m. | 195551 | 6866 | 27.932 | 0 | 374.226 | 19.8 | 5.57
613 | 17/10/2013 | 3:00:00 a.m. | 195635 | 6869 | 28.0306 | 0 | 374.45 | 18.9 | 5.56
614 | 17/10/2013 | 4:00:00 a.m. | 195663 | 6870 | 28.0585 | 0 | 374.583 | 18.3 | 5.56
615 | 17/10/2013 | 5:00:00 a.m. | 195719 | 6872 | 28.0674 | 0 | 374.407 | 18.1 | 5.55
616 | 17/10/2013 | 6:00:00 a.m. | 195775 | 6874 | 28.1351 | 0 | 374.435 | 17.8 | 5.55
617 | 17/10/2013 | 7:00:00 a.m. | 195832 | 6876 | 28.1989 | 0 | 374.81 | 17.5 | 5.55
618 | 17/10/2013 | 8:00:00 a.m. | 195916 | 6879 | 28.164 | 0 | 374.469 | 17.2 | 5.55
619 | 17/10/2013 | 9:00:00 a.m. | 196392 | 6896 | 27.8921 | 0 | 373.301 | 17.9 | 5.56
620 | 17/10/2013 | 10:00:00 a.m. | 197002 | 6918 | 27.6734 | 0 | 372.669 | 19.7 | 5.57
621 | 17/10/2013 | 11:00:00 a.m. | 197472 | 6935 | 27.4824 | 0 | 373.145 | 20.8 | 5.58
622 | 17/10/2013 | 12:00:00 p.m. | 197856 | 6949 | 27.2958 | 0 | 372.424 | 22.3 | 5.62
623 | 17/10/2013 | 1:00:00 p.m. | 198237 | 6963 | 27.113 | 0 | 371.466 | 23.8 | 5.67
624 | 17/10/2013 | 2:00:00 p.m. | 198616 | 6977 | 27.0218 | 0 | 371.17 | 24.7 | 5.68
625 | 17/10/2013 | 3:00:00 p.m. | 198966 | 6990 | 26.915 | 0 | 371.04 | 25.7 | 5.69
626 | 17/10/2013 | 4:00:00 p.m. | 199343 | 7004 | 26.9493 | 0 | 371.261 | 25.9 | 5.7
627 | 17/10/2013 | 5:00:00 p.m. | 199666 | 7016 | 26.9361 | 0 | 371.259 | 26.2 | 5.7
628 | 17/10/2013 | 6:00:00 p.m. | 199747 | 7019 | 26.99 | 0 | 372.119 | 26.5 | 5.69
629 | 17/10/2013 | 7:00:00 p.m. | 199774 | 7020 | 27.1628 | 0 | 372.972 | 25.9 | 5.68
630 | 17/10/2013 | 8:00:00 p.m. | 199856 | 7023 | 27.336 | 0 | 373.365 | 24.7 | 5.64
631 | 17/10/2013 | 9:00:00 p.m. | 199911 | 7025 | 27.4123 | 0 | 373.45 | 23.2 | 5.62
632 | 17/10/2013 | 10:00:00 p.m. | 199938 | 7026 | 27.5099 | 0 | 373.409 | 22.5 | 5.61
633 | 17/10/2013 | 11:00:00 p.m. | 200021 | 7029 | 27.5696 | 0 | 373.359 | 22 | 5.61
634 | 18/10/2013 | 12:00:00 a.m. | 200076 | 7031 | 27.6806 | 0 | 373.415 | 21.2 | 5.59
635 | 18/10/2013 | 1:00:00 a.m. | 200104 | 7032 | 27.7743 | 0 | 373.682 | 20.4 | 5.58
636 | 18/10/2013 | 2:00:00 a.m. | 200160 | 7034 | 27.847 | 0 | 373.46 | 19.8 | 5.57
637 | 18/10/2013 | 3:00:00 a.m. | 200243 | 7037 | 27.8441 | 0 | 373.547 | 19.4 | 5.57
638 | 18/10/2013 | 4:00:00 a.m. | 200271 | 7038 | 27.8608 | 0 | 373.756 | 19.3 | 5.57
639 | 18/10/2013 | 5:00:00 a.m. | 200327 | 7040 | 27.8779 | 0 | 373.631 | 19.2 | 5.56
640 | 18/10/2013 | 6:00:00 a.m. | 200411 | 7043 | 28.0106 | 0 | 373.857 | 18.6 | 5.55
641 | 18/10/2013 | 7:00:00 a.m. | 200439 | 7044 | 28.0845 | 0 | 374.208 | 18.1 | 5.55
642 | 18/10/2013 | 8:00:00 a.m. | 200495 | 7046 | 28.08 | 0 | 374.127 | 17.8 | 5.55
643 | 18/10/2013 | 9:00:00 a.m. | 200942 | 7062 | 27.8044 | 0 | 373.164 | 18.3 | 5.56
644 | 18/10/2013 | 10:00:00 a.m. | 201385 | 7078 | 27.5655 | 0 | 372.506 | 20.2 | 5.58
645 | 18/10/2013 | 11:00:00 a.m. | 201742 | 7091 | 27.3689 | 0 | 371.823 | 21.6 | 5.61
646 | 18/10/2013 | 12:00:00 p.m. | 202069 | 7103 | 27.1689 | 0 | 371.483 | 23.1 | 5.66
647 | 18/10/2013 | 1:00:00 p.m. | 202394 | 7115 | 27.0222 | 0 | 371.152 | 24.6 | 5.68
648 | 18/10/2013 | 2:00:00 p.m. | 202664 | 7125 | 27.0327 | 0 | 371.105 | 25.4 | 5.69
649 | 18/10/2013 | 3:00:00 p.m. | 202960 | 7136 | 26.8566 | 0 | 370.898 | 25.9 | 5.7
650 | 18/10/2013 | 4:00:00 p.m. | 203282 | 7148 | 26.8669 | 0 | 370.649 | 26.4 | 5.7
651 | 18/10/2013 | 5:00:00 p.m. | 203658 | 7162 | 27.0318 | 0 | 370.94 | 26.1 | 5.71
652 | 18/10/2013 | 6:00:00 p.m. | 203875 | 7170 | 27.2129 | 0 | 372.407 | 25.1 | 5.68
653 | 18/10/2013 | 7:00:00 p.m. | 204012 | 7175 | 27.3769 | 0 | 372.87 | 23.9 | 5.65
654 | 18/10/2013 | 8:00:00 p.m. | 204121 | 7179 | 27.5309 | 0 | 372.999 | 22.6 | 5.61
655 | 18/10/2013 | 9:00:00 p.m. | 204232 | 7183 | 27.6025 | 0 | 373.213 | 21.5 | 5.59
656 | 18/10/2013 | 10:00:00 p.m. | 204315 | 7186 | 27.7488 | 0 | 373.235 | 20.8 | 5.59
657 | 18/10/2013 | 11:00:00 p.m. | 204370 | 7188 | 27.8338 | 0 | 373.866 | 20.2 | 5.57
658 | 19/10/2013 | 12:00:00 a.m. | 204426 | 7190 | 27.9167 | 0 | 374.079 | 19.6 | 5.57
659 | 19/10/2013 | 1:00:00 a.m. | 204482 | 7192 | 27.9481 | 0 | 374.04 | 19.2 | 5.56
660 | 19/10/2013 | 2:00:00 a.m. | 204538 | 7194 | 28.0023 | 0 | 374.152 | 18.8 | 5.55
661 | 19/10/2013 | 3:00:00 a.m. | 204594 | 7196 | 28.0048 | 0 | 374.312 | 18.6 | 5.55
662 | 19/10/2013 | 4:00:00 a.m. | 204650 | 7198 | 28.0301 | 0 | 374.387 | 18.4 | 5.55
663 | 19/10/2013 | 5:00:00 a.m. | 204706 | 7200 | 28.1062 | 0 | 374.258 | 18 | 5.56
664 | 19/10/2013 | 6:00:00 a.m. | 204762 | 7202 | 28.1797 | 0 | 374.397 | 17.6 | 5.55
665 | 19/10/2013 | 7:00:00 a.m. | 204819 | 7204 | 28.2041 | 0 | 374.691 | 17.4 | 5.55
666 | 19/10/2013 | 8:00:00 a.m. | 204875 | 7206 | 28.2659 | 0 | 374.848 | 17 | 5.55
667 | 19/10/2013 | 9:00:00 a.m. | 205044 | 7212 | 28.0418 | 0 | 374.383 | 17.4 | 5.55
668 | 19/10/2013 | 10:00:00 a.m. | 205239 | 7219 | 27.7069 | 0 | 373.492 | 19.1 | 5.57
669 | 19/10/2013 | 11:00:00 a.m. | 205515 | 7229 | 27.3888 | 0 | 372.539 | 21.1 | 5.61
670 | 19/10/2013 | 12:00:00 p.m. | 205978 | 7246 | 27.1925 | 0 | 371.379 | 23.1 | 5.66
671 | 19/10/2013 | 1:00:00 p.m. | 206331 | 7259 | 27.3622 | 0 | 372.259 | 24.2 | 5.68
672 | 19/10/2013 | 2:00:00 p.m. | 206659 | 7271 | 27.2988 | 0 | 375.375 | 25.2 | 5.69
673 | 19/10/2013 | 3:00:00 p.m. | 206959 | 7282 | 27.169 | 0 | 375.228 | 26 | 5.7
674 | 19/10/2013 | 4:00:00 p.m. | 207231 | 7292 | 27.2271 | 0 | 375.186 | 26.4 | 5.7
675 | 19/10/2013 | 5:00:00 p.m. | 207532 | 7303 | 27.6946 | 0 | 376.353 | 25.4 | 5.69
676 | 19/10/2013 | 6:00:00 p.m. | 207755 | 7311 | 28.0317 | 0 | 377.631 | 21.8 | 5.62
677 | 19/10/2013 | 7:00:00 p.m. | 207812 | 7313 | 28.2358 | 0 | 378.195 | 20 | 5.57
678 | 19/10/2013 | 8:00:00 p.m. | 207868 | 7315 | 28.2815 | 0 | 377.928 | 18.8 | 5.55
679 | 19/10/2013 | 9:00:00 p.m. | 207925 | 7317 | 28.4006 | 0 | 377.835 | 18.1 | 5.55
680 | 19/10/2013 | 10:00:00 p.m. | 207953 | 7318 | 28.4463 | 0 | 378.016 | 17.6 | 5.55
681 | 19/10/2013 | 11:00:00 p.m. | 208039 | 7321 | 28.4448 | 0 | 378.046 | 17.5 | 5.55
682 | 20/10/2013 | 12:00:00 a.m. | 208095 | 7323 | 28.4792 | 0 | 378.551 | 17.6 | 5.55
683 | 20/10/2013 | 1:00:00 a.m. | 208124 | 7324 | 28.4531 | 0 | 378.584 | 17.6 | 5.55
684 | 20/10/2013 | 2:00:00 a.m. | 208181 | 7326 | 28.4341 | 0 | 378.542 | 17.7 | 5.55
685 | 20/10/2013 | 3:00:00 a.m. | 208238 | 7328 | 28.4536 | 0 | 378.561 | 17.6 | 5.55
686 | 20/10/2013 | 4:00:00 a.m. | 208295 | 7330 | 28.4787 | 0 | 378.744 | 17.7 | 5.55
687 | 20/10/2013 | 5:00:00 a.m. | 208323 | 7331 | 28.4963 | 0 | 378.923 | 17.8 | 5.55
688 | 20/10/2013 | 6:00:00 a.m. | 208409 | 7334 | 28.4794 | 0 | 378.915 | 17.6 | 5.56
689 | 20/10/2013 | 7:00:00 a.m. | 208466 | 7336 | 28.4974 | 0 | 378.891 | 17.6 | 5.55
690 | 20/10/2013 | 8:00:00 a.m. | 208494 | 7337 | 28.566 | 0 | 378.842 | 17.2 | 5.55
691 | 20/10/2013 | 9:00:00 a.m. | 208551 | 7339 | 28.4741 | 0 | 378.739 | 17.1 | 5.55
692 | 20/10/2013 | 10:00:00 a.m. | 208608 | 7341 | 28.2339 | 0 | 378.225 | 18.2 | 5.57
693 | 20/10/2013 | 11:00:00 a.m. | 208665 | 7343 | 28.1676 | 0 | 378.172 | 19.2 | 5.57
694 | 20/10/2013 | 12:00:00 p.m. | 208749 | 7346 | 27.857 | 0 | 377.222 | 20.3 | 5.6
695 | 20/10/2013 | 1:00:00 p.m. | 208804 | 7348 | 27.6499 | 0 | 376.228 | 22.1 | 5.63
696 | 20/10/2013 | 2:00:00 p.m. | 208859 | 7350 | 27.5267 | 0 | 375.955 | 23.7 | 5.66
697 | 20/10/2013 | 3:00:00 p.m. | 208914 | 7352 | 27.4431 | 0 | 376.478 | 24.6 | 5.67
698 | 20/10/2013 | 4:00:00 p.m. | 208969 | 7354 | 27.3866 | 0 | 376.558 | 25.5 | 5.68
699 | 20/10/2013 | 5:00:00 p.m. | 208996 | 7355 | 27.5163 | 0 | 376.78 | 25.2 | 5.66
700 | 20/10/2013 | 6:00:00 p.m. | 209079 | 7358 | 27.675 | 0 | 376.963 | 24 | 5.64
701 | 20/10/2013 | 7:00:00 p.m. | 209135 | 7360 | 27.861 | 0 | 377.574 | 22.9 | 5.62
702 | 20/10/2013 | 8:00:00 p.m. | 209162 | 7361 | 28.1226 | 0 | 377.443 | 20.8 | 5.58
703 | 20/10/2013 | 9:00:00 p.m. | 209247 | 7364 | 28.1774 | 0 | 377.81 | 19.8 | 5.56
704 | 20/10/2013 | 10:00:00 p.m. | 209303 | 7366 | 28.2425 | 0 | 377.728 | 19.2 | 5.56
705 | 20/10/2013 | 11:00:00 p.m. | 209332 | 7367 | 28.2655 | 0 | 377.758 | 18.8 | 5.55
706 | 21/10/2013 | 12:00:00 a.m. | 209388 | 7369 | 28.3066 | 0 | 377.834 | 18.5 | 5.55
707 | 21/10/2013 | 1:00:00 a.m. | 209445 | 7371 | 28.2756 | 0 | 377.672 | 18.4 | 5.55
708 | 21/10/2013 | 2:00:00 a.m. | 209501 | 7373 | 28.3233 | 0 | 377.662 | 18.3 | 5.56
709 | 21/10/2013 | 3:00:00 a.m. | 209530 | 7374 | 28.3558 | 0 | 377.599 | 18.1 | 5.56
710 | 21/10/2013 | 4:00:00 a.m. | 209615 | 7377 | 28.2983 | 0 | 377.328 | 18 | 5.56
711 | 21/10/2013 | 5:00:00 a.m. | 209643 | 7378 | 28.3995 | 0 | 377.845 | 18 | 5.55
712 | 21/10/2013 | 6:00:00 a.m. | 209700 | 7380 | 28.4218 | 0 | 378.463 | 18.1 | 5.57
713 | 21/10/2013 | 7:00:00 a.m. | 209870 | 7386 | 28.2743 | 0 | 378.221 | 18.2 | 5.55
714 | 21/10/2013 | 8:00:00 a.m. | 210853 | 7421 | 28.0473 | 0 | 376.326 | 19.2 | 5.55
715 | 21/10/2013 | 9:00:00 a.m. | 211778 | 7454 | 28.0255 | 0 | 376.676 | 19.9 | 5.55
716 | 21/10/2013 | 10:00:00 a.m. | 212561 | 7482 | 27.9285 | 0 | 376.459 | 20.5 | 5.55
717 | 21/10/2013 | 11:00:00 a.m. | 213230 | 7506 | 27.7964 | 0 | 376.564 | 21.4 | 5.59
718 | 21/10/2013 | 12:00:00 p.m. | 213783 | 7526 | 27.5686 | 0 | 376.339 | 22.7 | 5.62
719 | 21/10/2013 | 1:00:00 p.m. | 214388 | 7548 | 27.5105 | 0 | 375.589 | 23.7 | 5.66
720 | 21/10/2013 | 2:00:00 p.m. | 214964 | 7569 | 27.3834 | 0 | 375.049 | 24.3 | 5.68
721 | 21/10/2013 | 3:00:00 p.m. | 215567 | 7591 | 27.4801 | 0 | 374.845 | 24.2 | 5.68
722 | 21/10/2013 | 4:00:00 p.m. | 216284 | 7617 | 27.5664 | 0 | 375.296 | 23.1 | 5.66
723 | 21/10/2013 | 5:00:00 p.m. | 216946 | 7641 | 27.639 | 0 | 375.399 | 22.9 | 5.64
724 | 21/10/2013 | 6:00:00 p.m. | 217417 | 7658 | 27.8926 | 0 | 376.035 | 22.1 | 5.61
725 | 21/10/2013 | 7:00:00 p.m. | 217641 | 7666 | 28.0009 | 0 | 377.204 | 20.8 | 5.58
726 | 21/10/2013 | 8:00:00 p.m. | 217781 | 7671 | 28.101 | 0 | 377.307 | 20.3 | 5.57
727 | 21/10/2013 | 9:00:00 p.m. | 217921 | 7676 | 28.1324 | 0 | 377.602 | 19.9 | 5.56
728 | 21/10/2013 | 10:00:00 p.m. | 218062 | 7681 | 28.1634 | 0 | 377.43 | 19.5 | 5.55
729 | 21/10/2013 | 11:00:00 p.m. | 218203 | 7686 | 28.1326 | 0 | 377.817 | 19.5 | 5.56
730 | 22/10/2013 | 12:00:00 a.m. | 218344 | 7691 | 28.2168 | 0 | 377.765 | 19.4 | 5.56
731 | 22/10/2013 | 1:00:00 a.m. | 218513 | 7697 | 28.2354 | 0 | 377.614 | 19.2 | 5.56
732 | 22/10/2013 | 2:00:00 a.m. | 218598 | 7700 | 28.2626 | 0 | 377.939 | 19 | 5.55
733 | 22/10/2013 | 3:00:00 a.m. | 218739 | 7705 | 28.2875 | 0 | 378.17 | 18.8 | 5.55
734 | 22/10/2013 | 4:00:00 a.m. | 218880 | 7710 | 28.3312 | 0 | 377.63 | 18.7 | 5.55
735 | 22/10/2013 | 5:00:00 a.m. | 218966 | 7713 | 28.3613 | 0 | 377.998 | 18.2 | 5.55
736 | 22/10/2013 | 6:00:00 a.m. | 219022 | 7715 | 28.3931 | 0 | 378.016 | 17.9 | 5.55
737 | 22/10/2013 | 7:00:00 a.m. | 219107 | 7718 | 28.3713 | 0 | 377.807 | 17.7 | 5.55
738 | 22/10/2013 | 8:00:00 a.m. | 219390 | 7728 | 28.2435 | 0 | 377.188 | 17.8 | 5.55
739 | 22/10/2013 | 9:00:00 a.m. | 219953 | 7748 | 28.0639 | 0 | 376.457 | 18.9 | 5.55
740 | 22/10/2013 | 10:00:00 a.m. | 220541 | 7769 | 27.9985 | 0 | 376.125 | 19.8 | 5.57
741 | 22/10/2013 | 11:00:00 a.m. | 220933 | 7783 | 28.0502 | 0 | 377.009 | 20.3 | 5.57
742 | 22/10/2013 | 12:00:00 p.m. | 221381 | 7799 | 27.9041 | 0 | 376.697 | 20.6 | 5.61
743 | 22/10/2013 | 1:00:00 p.m. | 221770 | 7813 | 27.7354 | 0 | 375.899 | 21.4 | 5.61
744 | 22/10/2013 | 2:00:00 p.m. | 222157 | 7827 | 27.5716 | 0 | 374.93 | 22.3 | 5.62
745 | 22/10/2013 | 3:00:00 p.m. | 222488 | 7839 | 27.5982 | 0 | 375.339 | 22.8 | 5.63
746 | 22/10/2013 | 4:00:00 p.m. | 223040 | 7859 | 27.675 | 0 | 375.014 | 22.5 | 5.62
747 | 22/10/2013 | 5:00:00 p.m. | 223595 | 7879 | 27.7891 | 0 | 375.635 | 21.8 | 5.61
748 | 22/10/2013 | 6:00:00 p.m. | 224151 | 7899 | 27.8855 | 0 | 375.973 | 21.1 | 5.61
749 | 22/10/2013 | 7:00:00 p.m. | 224292 | 7904 | 28.115 | 0 | 377.173 | 20.3 | 5.59
750 | 22/10/2013 | 8:00:00 p.m. | 224488 | 7911 | 28.1938 | 0 | 377.306 | 19.6 | 5.57
751 | 22/10/2013 | 9:00:00 p.m. | 224714 | 7919 | 28.227 | 0 | 377.182 | 18.9 | 5.57
752 | 22/10/2013 | 10:00:00 p.m. | 224883 | 7925 | 28.2457 | 0 | 377.183 | 18.6 | 5.56
753 | 22/10/2013 | 11:00:00 p.m. | 225138 | 7934 | 28.2626 | 0 | 377.114 | 18.4 | 5.56
754 | 23/10/2013 | 12:00:00 a.m. | 225307 | 7940 | 28.3161 | 0 | 377.369 | 18.2 | 5.55
755 | 23/10/2013 | 1:00:00 a.m. | 225393 | 7943 | 28.4132 | 0 | 377.318 | 17.6 | 5.55
756 | 23/10/2013 | 2:00:00 a.m. | 225478 | 7946 | 28.508 | 0 | 377.372 | 16.9 | 5.55
757 | 23/10/2013 | 3:00:00 a.m. | 225563 | 7949 | 28.4567 | 0 | 377.549 | 16.5 | 5.55
758 | 23/10/2013 | 4:00:00 a.m. | 225649 | 7952 | 28.5081 | 0 | 377.344 | 16.3 | 5.55
759 | 23/10/2013 | 5:00:00 a.m. | 225763 | 7956 | 28.5279 | 0 | 377.474 | 16.3 | 5.55
760 | 23/10/2013 | 6:00:00 a.m. | 225849 | 7959 | 28.5411 | 0 | 377.34 | 16.2 | 5.55
761 | 23/10/2013 | 7:00:00 a.m. | 225934 | 7962 | 28.5347 | 0 | 377.464 | 16.2 | 5.55
762 | 23/10/2013 | 8:00:00 a.m. | 226020 | 7965 | 28.5348 | 0 | 377.618 | 16.3 | 5.55
763 | 23/10/2013 | 9:00:00 a.m. | 226671 | 7988 | 28.1929 | 0 | 376.087 | 17.1 | 5.55
764 | 23/10/2013 | 10:00:00 a.m. | 227262 | 8009 | 28.165 | 0 | 375.922 | 18.4 | 5.55
765 | 23/10/2013 | 11:00:00 a.m. | 227741 | 8026 | 28.1605 | 0 | 376.241 | 18.5 | 5.55
766 | 23/10/2013 | 12:00:00 p.m. | 228499 | 8053 | 28.0444 | 0 | 375.58 | 18.7 | 5.55
767 | 23/10/2013 | 1:00:00 p.m. | 229284 | 8081 | 27.9811 | 0 | 375.131 | 19.1 | 5.55
768 | 23/10/2013 | 2:00:00 p.m. | 230039 | 8108 | 27.8913 | 0 | 374.799 | 19.3 | 5.55
769 | 23/10/2013 | 3:00:00 p.m. | 230794 | 8135 | 27.9388 | 0 | 374.601 | 19.3 | 5.55
770 | 23/10/2013 | 4:00:00 p.m. | 231603 | 8164 | 27.9347 | 0 | 374.366 | 19.4 | 5.55
771 | 23/10/2013 | 5:00:00 p.m. | 232385 | 8192 | 27.9861 | 0 | 374.646 | 19.4 | 5.55
772 | 23/10/2013 | 6:00:00 p.m. | 233057 | 8216 | 28.0353 | 0 | 375.289 | 19.4 | 5.55
773 | 23/10/2013 | 7:00:00 p.m. | 233310 | 8225 | 28.2073 | 0 | 376.253 | 18.9 | 5.56
774 | 23/10/2013 | 8:00:00 p.m. | 233564 | 8234 | 28.2927 | 0 | 376.724 | 18.2 | 5.55
775 | 23/10/2013 | 9:00:00 p.m. | 233791 | 8242 | 28.3295 | 0 | 377.146 | 17.8 | 5.55
776 | 23/10/2013 | 10:00:00 p.m. | 234017 | 8250 | 28.3106 | 0 | 376.927 | 17.7 | 5.55
777 | 23/10/2013 | 11:00:00 p.m. | 234244 | 8258 | 28.3837 | 0 | 377.276 | 17.6 | 5.55
778 | 24/10/2013 | 12:00:00 a.m. | 234443 | 8265 | 28.3966 | 0 | 377.251 | 17.3 | 5.55
779 | 24/10/2013 | 1:00:00 a.m. | 234613 | 8271 | 28.4568 | 0 | 377.299 | 17.1 | 5.55
780 | 24/10/2013 | 2:00:00 a.m. | 234671 | 8273 | 28.5787 | 0 | 377.602 | 16.3 | 5.54
781 | 24/10/2013 | 3:00:00 a.m. | 234756 | 8276 | 28.6973 | 0 | 377.74 | 15.7 | 5.55
782 | 24/10/2013 | 4:00:00 a.m. | 234814 | 8278 | 28.6962 | 0 | 377.833 | 15.2 | 5.54
783 | 24/10/2013 | 5:00:00 a.m. | 234871 | 8280 | 28.7175 | 0 | 377.511 | 14.8 | 5.54
784 | 24/10/2013 | 6:00:00 a.m. | 234957 | 8283 | 28.7037 | 0 | 377.813 | 15 | 5.55
785 | 24/10/2013 | 7:00:00 a.m. | 235015 | 8285 | 28.7478 | 0 | 377.99 | 15 | 5.54
786 | 24/10/2013 | 8:00:00 a.m. | 235101 | 8288 | 28.807 | 0 | 377.855 | 14.5 | 5.53
787 | 24/10/2013 | 9:00:00 a.m. | 235785 | 8312 | 28.3451 | 0 | 376.324 | 15.3 | 5.55
788 | 24/10/2013 | 10:00:00 a.m. | 236714 | 8345 | 28.0123 | 0 | 375.245 | 18.1 | 5.55
789 | 24/10/2013 | 11:00:00 a.m. | 237578 | 8376 | 27.8861 | 0 | 374.164 | 19.4 | 5.56
790 | 24/10/2013 | 12:00:00 p.m. | 238328 | 8403 | 27.6813 | 0 | 373.972 | 20.5 | 5.58
791 | 24/10/2013 | 1:00:00 p.m. | 239100 | 8431 | 27.5361 | 0 | 373.192 | 21.5 | 5.61
792 | 24/10/2013 | 2:00:00 p.m. | 239760 | 8455 | 27.4569 | 0 | 373.177 | 22.3 | 5.62
793 | 24/10/2013 | 3:00:00 p.m. | 240364 | 8477 | 27.3693 | 0 | 373.253 | 22.9 | 5.63
794 | 24/10/2013 | 4:00:00 p.m. | 240911 | 8497 | 27.3876 | 0 | 373.174 | 23.5 | 5.64
795 | 24/10/2013 | 5:00:00 p.m. | 241432 | 8516 | 27.4425 | 0 | 374.202 | 23.5 | 5.64
796 | 24/10/2013 | 6:00:00 p.m. | 241872 | 8532 | 27.4907 | 0 | 374.528 | 23.2 | 5.63
797 | 24/10/2013 | 7:00:00 p.m. | 242258 | 8546 | 27.7125 | 0 | 375.255 | 22.6 | 5.61
798 | 24/10/2013 | 8:00:00 p.m. | 242592 | 8558 | 27.8726 | 0 | 375.722 | 21.4 | 5.59
799 | 24/10/2013 | 9:00:00 p.m. | 243121 | 8577 | 27.9094 | 0 | 375.113 | 20.3 | 5.57
800 | 24/10/2013 | 10:00:00 p.m. | 243681 | 8597 | 28.0252 | 0 | 375.327 | 19.5 | 5.55
801 | 24/10/2013 | 11:00:00 p.m. | 244299 | 8619 | 28.1422 | 0 | 375.743 | 18.9 | 5.55
802 | 25/10/2013 | 12:00:00 a.m. | 244749 | 8635 | 28.3061 | 0 | 376.253 | 18.4 | 5.55
803 | 25/10/2013 | 1:00:00 a.m. | 244976 | 8643 | 28.4761 | 0 | 377.323 | 17.5 | 5.55
804 | 25/10/2013 | 2:00:00 a.m. | 245119 | 8648 | 28.6673 | 0 | 377.732 | 16 | 5.54
805 | 25/10/2013 | 3:00:00 a.m. | 245234 | 8652 | 28.7362 | 0 | 378.015 | 15.3 | 5.54
806 | 25/10/2013 | 4:00:00 a.m. | 245349 | 8656 | 28.8046 | 0 | 377.922 | 14.6 | 5.54
807 | 25/10/2013 | 5:00:00 a.m. | 245493 | 8661 | 28.7542 | 0 | 377.884 | 14.4 | 5.54
808 | 25/10/2013 | 6:00:00 a.m. | 245608 | 8665 | 28.8416 | 0 | 378.041 | 14.5 | 5.53
809 | 25/10/2013 | 7:00:00 a.m. | 245753 | 8670 | 28.8798 | 0 | 378.249 | 14.1 | 5.53
810 | 25/10/2013 | 8:00:00 a.m. | 246441 | 8694 | 28.5545 | 0 | 377.113 | 14.5 | 5.53
811 | 25/10/2013 | 9:00:00 a.m. | 247492 | 8731 | 28.2816 | 0 | 376.177 | 16.4 | 5.54
812 | 25/10/2013 | 10:00:00 a.m. | 248450 | 8765 | 28.1431 | 0 | 375.266 | 17.9 | 5.55
813 | 25/10/2013 | 11:00:00 a.m. | 249291 | 8795 | 27.9362 | 0 | 374.776 | 18.7 | 5.56
814 | 25/10/2013 | 12:00:00 p.m. | 250098 | 8824 | 27.7604 | 0 | 374.065 | 19.9 | 5.58
815 | 25/10/2013 | 1:00:00 p.m. | 250982 | 8856 | 27.5476 | 0 | 373.108 | 21 | 5.6
816 | 25/10/2013 | 2:00:00 p.m. | 251890 | 8889 | 27.4563 | 0 | 372.6 | 21.9 | 5.62
817 | 25/10/2013 | 3:00:00 p.m. | 252740 | 8920 | 27.3685 | 0 | 372.693 | 22.6 | 5.64
818 | 25/10/2013 | 4:00:00 p.m. | 253614 | 8952 | 27.3333 | 0 | 372.526 | 23.2 | 5.65
819 | 25/10/2013 | 5:00:00 p.m. | 254352 | 8979 | 27.4041 | 0 | 372.682 | 23.4 | 5.66
820 | 25/10/2013 | 6:00:00 p.m. | 254984 | 9002 | 27.5567 | 0 | 373.791 | 23 | 5.64
821 | 25/10/2013 | 7:00:00 p.m. | 255454 | 9019 | 27.7947 | 0 | 375.07 | 22 | 5.61
822 | 25/10/2013 | 8:00:00 p.m. | 255677 | 9027 | 28.0052 | 0 | 376.008 | 20.8 | 5.59
823 | 25/10/2013 | 9:00:00 p.m. | 255929 | 9036 | 28.1618 | 0 | 376.825 | 19.6 | 5.56
824 | 25/10/2013 | 10:00:00 p.m. | 256184 | 9045 | 28.2688 | 0 | 377.628 | 18.6 | 5.55
825 | 25/10/2013 | 11:00:00 p.m. | 256438 | 9054 | 28.318 | 0 | 376.938 | 18.1 | 5.55
826 | 26/10/2013 | 12:00:00 a.m. | 256665 | 9062 | 28.3919 | 0 | 377.742 | 17.8 | 5.55
827 | 26/10/2013 | 1:00:00 a.m. | 256864 | 9069 | 28.4464 | 0 | 377.613 | 17.4 | 5.55
828 | 26/10/2013 | 2:00:00 a.m. | 256950 | 9072 | 28.507 | 0 | 377.605 | 16.7 | 5.55
829 | 26/10/2013 | 3:00:00 a.m. | 257092 | 9077 | 28.5061 | 0 | 377.383 | 16.5 | 5.54
830 | 26/10/2013 | 4:00:00 a.m. | 257206 | 9081 | 28.5517 | 0 | 377.457 | 16.3 | 5.54
831 | 26/10/2013 | 5:00:00 a.m. | 257292 | 9084 | 28.6466 | 0 | 377.27 | 15.7 | 5.53
832 | 26/10/2013 | 6:00:00 a.m. | 257406 | 9088 | 28.5038 | 0 | 377.148 | 15.7 | 5.54
833 | 26/10/2013 | 7:00:00 a.m. | 257520 | 9092 | 28.4549 | 0 | 377.186 | 16.5 | 5.55
834 | 26/10/2013 | 8:00:00 a.m. | 257634 | 9096 | 28.4613 | 0 | 377.422 | 16.7 | 5.55
835 | 26/10/2013 | 9:00:00 a.m. | 257720 | 9099 | 28.4083 | 0 | 377.515 | 17.2 | 5.55
836 | 26/10/2013 | 10:00:00 a.m. | 257833 | 9103 | 28.2694 | 0 | 377.027 | 17.7 | 5.55
837 | 26/10/2013 | 11:00:00 a.m. | 257917 | 9106 | 28.0965 | 0 | 376.544 | 18.8 | 5.57
838 | 26/10/2013 | 12:00:00 p.m. | 258030 | 9110 | 27.912 | 0 | 376.187 | 19.8 | 5.59
839 | 26/10/2013 | 1:00:00 p.m. | 258113 | 9113 | 27.5901 | 0 | 375.116 | 21.4 | 5.61
840 | 26/10/2013 | 2:00:00 p.m. | 258278 | 9119 | 27.4685 | 0 | 374.108 | 22.9 | 5.63