## honda 11 01 13 diario mc b
Data Log
Unit Serial Number: | 02/11/45783
Meter/Site ID: | 1120117 Honda
Drive Rate | 1 m³/rev
Number of Logs Stored: | 6
Fault/Alarms Recorded: | Date | Time | Condition
22 | 11/06/2013 | 2:52:57 p.m. | 16 (High Flow Rate Alarm Occurred)
23 | 01/07/2013 | 12:30:36 p.m. | 64 (Internal Operations Fault Occurred)
Log Number | Date | Time | Cor Vol | Unc Vol | Cor Factor | Unc Fault Vol | Average Press | Average Temp | Batt. Voltage
|  |  | m³ | m³ |  | m³ | PSI | °C | V
1 | 27/10/2013 | 9:00:00 a.m. | 259765 | 9172 | 28.2724 | 0 | 376.491 | 19 | 5.54
2 | 28/10/2013 | 9:00:00 a.m. | 265219 | 9367 | 27.8508 | 0 | 376.261 | 20.6 | 5.55
3 | 29/10/2013 | 9:00:00 a.m. | 277848 | 9824 | 27.7756 | 0 | 375.369 | 20.4 | 5.55
4 | 30/10/2013 | 9:00:00 a.m. | 289016 | 10229 | 27.7804 | 0 | 374.997 | 20.9 | 5.55
5 | 31/10/2013 | 9:00:00 a.m. | 300732 | 10653 | 27.8466 | 0 | 374.867 | 20.4 | 5.55
6 | 01/11/2013 | 9:00:00 a.m. | 310380 | 11002 | 27.6195 | 0 | 375.052 | 20.8 | 5.56