## sanivex 10 26 13 horario mc b
Data Log
Unit Serial Number: | 05/08/39540
Meter/Site ID: | Sanivex850537 3M
Drive Rate | 0.1 m³/rev
Number of Logs Stored: | 840
Fault/Alarms Recorded: | Date | Time | Condition
22 | 01/07/2013 | 12:30:00 p.m. | 64 (Internal Operations Fault Occurred)
Log Number | Date | Time | Cor Vol | Unc Vol | Cor Factor | Unc Fault Vol | Average Press | Average Temp | Batt. Voltage
|  |  | m³ | m³ |  | m³ | PSI | °C | V
1 | 21/09/2013 | 3:00:00 p.m. | 6503129 | 237670 | 26.0087 | 0 | 361.319 | 26.7 | 5.31
2 | 21/09/2013 | 4:00:00 p.m. | 6503584 | 237687 | 26.1481 | 0 | 360.938 | 26 | 5.31
3 | 21/09/2013 | 5:00:00 p.m. | 6504066 | 237706 | 26.1734 | 0 | 360.924 | 25.7 | 5.31
4 | 21/09/2013 | 6:00:00 p.m. | 6504603 | 237726 | 26.4747 | 0 | 361.216 | 24.5 | 5.31
5 | 21/09/2013 | 7:00:00 p.m. | 6505201 | 237749 | 26.7625 | 0 | 361.885 | 22.4 | 5.31
6 | 21/09/2013 | 8:00:00 p.m. | 6505828 | 237772 | 26.8366 | 0 | 362.377 | 21 | 5.31
7 | 21/09/2013 | 9:00:00 p.m. | 6506388 | 237793 | 26.9422 | 0 | 363.297 | 20.5 | 5.3
8 | 21/09/2013 | 10:00:00 p.m. | 6506899 | 237812 | 27.087 | 0 | 363.303 | 19.7 | 5.3
9 | 21/09/2013 | 11:00:00 p.m. | 6507173 | 237822 | 27.1465 | 0 | 364.064 | 19.2 | 5.3
10 | 22/09/2013 | 12:00:00 a.m. | 6507436 | 237832 | 27.1166 | 0 | 363.94 | 19.1 | 5.3
11 | 22/09/2013 | 1:00:00 a.m. | 6507689 | 237841 | 27.2186 | 0 | 364.107 | 18.7 | 5.3
12 | 22/09/2013 | 2:00:00 a.m. | 6507950 | 237850 | 27.2735 | 0 | 364.387 | 18.4 | 5.3
13 | 22/09/2013 | 3:00:00 a.m. | 6508210 | 237860 | 27.3042 | 0 | 364.591 | 18 | 5.29
14 | 22/09/2013 | 4:00:00 a.m. | 6508475 | 237870 | 27.3383 | 0 | 364.178 | 17.5 | 5.29
15 | 22/09/2013 | 5:00:00 a.m. | 6508748 | 237880 | 27.3263 | 0 | 364.147 | 17.3 | 5.29
16 | 22/09/2013 | 6:00:00 a.m. | 6508992 | 237889 | 27.4102 | 0 | 364.267 | 17.1 | 5.29
17 | 22/09/2013 | 7:00:00 a.m. | 6509247 | 237898 | 27.4569 | 0 | 364.366 | 16.7 | 5.29
18 | 22/09/2013 | 8:00:00 a.m. | 6509516 | 237908 | 27.3911 | 0 | 364.182 | 16.9 | 5.29
19 | 22/09/2013 | 9:00:00 a.m. | 6509769 | 237917 | 27.0721 | 0 | 363.71 | 18 | 5.29
20 | 22/09/2013 | 10:00:00 a.m. | 6509995 | 237925 | 26.8183 | 0 | 363.111 | 20.5 | 5.3
21 | 22/09/2013 | 11:00:00 a.m. | 6510217 | 237934 | 26.6162 | 0 | 362.343 | 21.5 | 5.31
22 | 22/09/2013 | 12:00:00 p.m. | 6510427 | 237941 | 27.6237 | 0 | 371.762 | 23.3 | 5.31
23 | 22/09/2013 | 1:00:00 p.m. | 6510645 | 237949 | 27.704 | 0 | 377.579 | 24.5 | 5.31
24 | 22/09/2013 | 2:00:00 p.m. | 6510855 | 237957 | 27.5583 | 0 | 378.3 | 24.4 | 5.31
25 | 22/09/2013 | 3:00:00 p.m. | 6511076 | 237965 | 27.3548 | 0 | 378.917 | 25.6 | 5.31
26 | 22/09/2013 | 4:00:00 p.m. | 6511292 | 237973 | 27.4128 | 0 | 378.287 | 27 | 5.31
27 | 22/09/2013 | 5:00:00 p.m. | 6511531 | 237981 | 27.4884 | 0 | 378.114 | 25.8 | 5.32
28 | 22/09/2013 | 6:00:00 p.m. | 6511802 | 237991 | 27.7015 | 0 | 377.951 | 24.4 | 5.31
29 | 22/09/2013 | 7:00:00 p.m. | 6512096 | 238002 | 27.9469 | 0 | 378.818 | 23.3 | 5.31
30 | 22/09/2013 | 8:00:00 p.m. | 6512413 | 238013 | 28.0501 | 0 | 378.99 | 21.7 | 5.31
31 | 22/09/2013 | 9:00:00 p.m. | 6512738 | 238025 | 28.0548 | 0 | 378.872 | 21.3 | 5.31
32 | 22/09/2013 | 10:00:00 p.m. | 6513104 | 238038 | 28.1178 | 0 | 378.527 | 20.4 | 5.3
33 | 22/09/2013 | 11:00:00 p.m. | 6513481 | 238051 | 28.322 | 0 | 378.444 | 20.1 | 5.3
34 | 23/09/2013 | 12:00:00 a.m. | 6513895 | 238066 | 28.3194 | 0 | 378.295 | 18.7 | 5.3
35 | 23/09/2013 | 1:00:00 a.m. | 6514314 | 238081 | 28.3486 | 0 | 378.118 | 18.4 | 5.29
36 | 23/09/2013 | 2:00:00 a.m. | 6514731 | 238095 | 28.3991 | 0 | 378.248 | 18 | 5.29
37 | 23/09/2013 | 3:00:00 a.m. | 6515151 | 238110 | 28.3621 | 0 | 378.379 | 18.3 | 5.29
38 | 23/09/2013 | 4:00:00 a.m. | 6515618 | 238127 | 28.2577 | 0 | 378.063 | 18.7 | 5.29
39 | 23/09/2013 | 5:00:00 a.m. | 6516070 | 238143 | 28.1482 | 0 | 377.881 | 18.9 | 5.29
40 | 23/09/2013 | 6:00:00 a.m. | 6516504 | 238158 | 28.3833 | 0 | 378.269 | 18.5 | 5.29
41 | 23/09/2013 | 7:00:00 a.m. | 6516944 | 238173 | 28.3406 | 0 | 378.272 | 18.1 | 5.29
42 | 23/09/2013 | 8:00:00 a.m. | 6517407 | 238190 | 28.0862 | 0 | 377.748 | 18.9 | 5.29
43 | 23/09/2013 | 9:00:00 a.m. | 6517915 | 238208 | 27.6354 | 0 | 376.676 | 20.9 | 5.3
44 | 23/09/2013 | 10:00:00 a.m. | 6518454 | 238227 | 27.691 | 0 | 376.224 | 23.1 | 5.3
45 | 23/09/2013 | 11:00:00 a.m. | 6518837 | 238241 | 27.9553 | 0 | 377.501 | 24.9 | 5.31
46 | 23/09/2013 | 12:00:00 p.m. | 6519084 | 238250 | 29.2594 | 0 | 394.74 | 26.2 | 5.31
47 | 23/09/2013 | 1:00:00 p.m. | 6519306 | 238258 | 28.7851 | 0 | 399.742 | 27.8 | 5.31
48 | 23/09/2013 | 2:00:00 p.m. | 6519544 | 238266 | 28.5934 | 0 | 398.311 | 29 | 5.32
49 | 23/09/2013 | 3:00:00 p.m. | 6519781 | 238274 | 28.5582 | 0 | 397.779 | 30 | 5.32
50 | 23/09/2013 | 4:00:00 p.m. | 6520023 | 238283 | 28.5696 | 0 | 398.153 | 30.2 | 5.32
51 | 23/09/2013 | 5:00:00 p.m. | 6520266 | 238291 | 28.5703 | 0 | 398.479 | 29.8 | 5.32
52 | 23/09/2013 | 6:00:00 p.m. | 6520525 | 238300 | 29.0101 | 0 | 399.522 | 28.8 | 5.32
53 | 23/09/2013 | 7:00:00 p.m. | 6520800 | 238310 | 29.6167 | 0 | 400.878 | 25.2 | 5.32
54 | 23/09/2013 | 8:00:00 p.m. | 6521111 | 238320 | 29.9359 | 0 | 400.487 | 20.6 | 5.31
55 | 23/09/2013 | 9:00:00 p.m. | 6521462 | 238332 | 29.9968 | 0 | 400.287 | 19 | 5.3
56 | 23/09/2013 | 10:00:00 p.m. | 6521814 | 238343 | 30.1547 | 0 | 401.104 | 19.3 | 5.3
57 | 23/09/2013 | 11:00:00 p.m. | 6522144 | 238354 | 30.0728 | 0 | 401.347 | 19.2 | 5.3
58 | 24/09/2013 | 12:00:00 a.m. | 6522479 | 238366 | 30.1388 | 0 | 401.125 | 18.9 | 5.3
59 | 24/09/2013 | 1:00:00 a.m. | 6522833 | 238377 | 29.8172 | 0 | 400.273 | 18.9 | 5.3
60 | 24/09/2013 | 2:00:00 a.m. | 6523160 | 238388 | 29.9044 | 0 | 400.134 | 19.3 | 5.3
61 | 24/09/2013 | 3:00:00 a.m. | 6523436 | 238397 | 30.0834 | 0 | 400.951 | 19.4 | 5.3
62 | 24/09/2013 | 4:00:00 a.m. | 6523784 | 238409 | 30.024 | 0 | 400.429 | 19 | 5.29
63 | 24/09/2013 | 5:00:00 a.m. | 6524121 | 238420 | 30.1046 | 0 | 400.569 | 18.7 | 5.3
64 | 24/09/2013 | 6:00:00 a.m. | 6524432 | 238431 | 30.2364 | 0 | 401.461 | 18.7 | 5.3
65 | 24/09/2013 | 7:00:00 a.m. | 6524780 | 238442 | 29.8798 | 0 | 398.857 | 18.4 | 5.29
66 | 24/09/2013 | 8:00:00 a.m. | 6525100 | 238453 | 29.9556 | 0 | 396.895 | 18.2 | 5.29
67 | 24/09/2013 | 9:00:00 a.m. | 6525409 | 238463 | 29.934 | 0 | 401.132 | 19.2 | 5.29
68 | 24/09/2013 | 10:00:00 a.m. | 6525718 | 238474 | 29.0977 | 0 | 395.148 | 20.9 | 5.3
69 | 24/09/2013 | 11:00:00 a.m. | 6525988 | 238483 | 28.7108 | 0 | 397.283 | 25 | 5.31
70 | 24/09/2013 | 12:00:00 p.m. | 6526269 | 238493 | 28.6918 | 0 | 396.689 | 28.1 | 5.32
71 | 24/09/2013 | 1:00:00 p.m. | 6526559 | 238503 | 28.3711 | 0 | 394.973 | 28.7 | 5.32
72 | 24/09/2013 | 2:00:00 p.m. | 6526826 | 238512 | 28.3821 | 0 | 395.153 | 29.1 | 5.32
73 | 24/09/2013 | 3:00:00 p.m. | 6527122 | 238523 | 27.6781 | 0 | 392.144 | 29.7 | 5.32
74 | 24/09/2013 | 4:00:00 p.m. | 6527434 | 238534 | 27.7266 | 0 | 387.294 | 30.6 | 5.32
75 | 24/09/2013 | 5:00:00 p.m. | 6527785 | 238547 | 28.1093 | 0 | 386.851 | 28.1 | 5.32
76 | 24/09/2013 | 6:00:00 p.m. | 6528146 | 238559 | 28.4337 | 0 | 390.805 | 26.7 | 5.32
77 | 24/09/2013 | 7:00:00 p.m. | 6528530 | 238573 | 28.4313 | 0 | 388.922 | 24.3 | 5.31
78 | 24/09/2013 | 8:00:00 p.m. | 6528903 | 238586 | 28.0863 | 0 | 382.316 | 22.1 | 5.31
79 | 24/09/2013 | 9:00:00 p.m. | 6529297 | 238600 | 27.8972 | 0 | 376.162 | 20.1 | 5.31
80 | 24/09/2013 | 10:00:00 p.m. | 6529691 | 238614 | 28.0362 | 0 | 373.598 | 18.5 | 5.3
81 | 24/09/2013 | 11:00:00 p.m. | 6530107 | 238629 | 28.1334 | 0 | 373.726 | 17.5 | 5.3
82 | 25/09/2013 | 12:00:00 a.m. | 6530504 | 238643 | 28.201 | 0 | 373.913 | 17.1 | 5.29
83 | 25/09/2013 | 1:00:00 a.m. | 6530924 | 238658 | 28.3027 | 0 | 373.806 | 16.5 | 5.29
84 | 25/09/2013 | 2:00:00 a.m. | 6531341 | 238673 | 28.415 | 0 | 374.181 | 15.9 | 5.29
85 | 25/09/2013 | 3:00:00 a.m. | 6531798 | 238689 | 28.3953 | 0 | 374.155 | 15.2 | 5.29
86 | 25/09/2013 | 4:00:00 a.m. | 6532330 | 238708 | 28.5242 | 0 | 373.94 | 14.6 | 5.29
87 | 25/09/2013 | 5:00:00 a.m. | 6532955 | 238730 | 28.4065 | 0 | 373.858 | 14.2 | 5.29
88 | 25/09/2013 | 6:00:00 a.m. | 6533621 | 238753 | 28.511 | 0 | 373.995 | 14.4 | 5.29
89 | 25/09/2013 | 7:00:00 a.m. | 6534213 | 238774 | 28.624 | 0 | 374.315 | 13.9 | 5.29
90 | 25/09/2013 | 8:00:00 a.m. | 6534633 | 238788 | 28.162 | 0 | 374.307 | 15.3 | 5.29
91 | 25/09/2013 | 9:00:00 a.m. | 6535042 | 238803 | 27.7502 | 0 | 373.544 | 18.1 | 5.3
92 | 25/09/2013 | 10:00:00 a.m. | 6535404 | 238816 | 27.4028 | 0 | 371.503 | 20.5 | 5.31
93 | 25/09/2013 | 11:00:00 a.m. | 6535720 | 238828 | 27.1086 | 0 | 370.871 | 22.9 | 5.31
94 | 25/09/2013 | 12:00:00 p.m. | 6535992 | 238838 | 26.831 | 0 | 372.715 | 24.6 | 5.31
95 | 25/09/2013 | 1:00:00 p.m. | 6536294 | 238849 | 26.7759 | 0 | 368.379 | 25.5 | 5.31
96 | 25/09/2013 | 2:00:00 p.m. | 6536574 | 238860 | 26.6128 | 0 | 368.44 | 26.2 | 5.31
97 | 25/09/2013 | 3:00:00 p.m. | 6536837 | 238869 | 26.5268 | 0 | 368.533 | 27.8 | 5.31
98 | 25/09/2013 | 4:00:00 p.m. | 6537135 | 238881 | 26.4877 | 0 | 368.086 | 28.6 | 5.32
99 | 25/09/2013 | 5:00:00 p.m. | 6537437 | 238892 | 26.4499 | 0 | 368.147 | 28.5 | 5.32
100 | 25/09/2013 | 6:00:00 p.m. | 6537780 | 238905 | 26.7226 | 0 | 369.002 | 27.5 | 5.32
101 | 25/09/2013 | 7:00:00 p.m. | 6538118 | 238918 | 26.9547 | 0 | 370.169 | 26.2 | 5.31
102 | 25/09/2013 | 8:00:00 p.m. | 6538500 | 238932 | 27.2448 | 0 | 369.973 | 23.9 | 5.31
103 | 25/09/2013 | 9:00:00 p.m. | 6538907 | 238947 | 27.4929 | 0 | 370.353 | 21.6 | 5.31
104 | 25/09/2013 | 10:00:00 p.m. | 6539363 | 238963 | 27.4798 | 0 | 370.139 | 20.3 | 5.3
105 | 25/09/2013 | 11:00:00 p.m. | 6539788 | 238979 | 27.6675 | 0 | 370.055 | 19.7 | 5.3
106 | 26/09/2013 | 12:00:00 a.m. | 6540209 | 238994 | 27.7589 | 0 | 370.26 | 18.3 | 5.3
107 | 26/09/2013 | 1:00:00 a.m. | 6540639 | 239009 | 27.8128 | 0 | 369.775 | 17.6 | 5.3
108 | 26/09/2013 | 2:00:00 a.m. | 6541088 | 239026 | 27.7608 | 0 | 369.604 | 17.9 | 5.29
109 | 26/09/2013 | 3:00:00 a.m. | 6541555 | 239042 | 27.8033 | 0 | 370.012 | 17.7 | 5.29
110 | 26/09/2013 | 4:00:00 a.m. | 6542002 | 239058 | 27.7204 | 0 | 369.897 | 17.8 | 5.29
111 | 26/09/2013 | 5:00:00 a.m. | 6542432 | 239074 | 27.7019 | 0 | 370.456 | 17.9 | 5.29
112 | 26/09/2013 | 6:00:00 a.m. | 6542895 | 239091 | 27.7175 | 0 | 370.125 | 18.2 | 5.29
113 | 26/09/2013 | 7:00:00 a.m. | 6543446 | 239111 | 27.7248 | 0 | 369.497 | 18.1 | 5.29
114 | 26/09/2013 | 8:00:00 a.m. | 6544089 | 239134 | 27.5543 | 0 | 368.91 | 18.4 | 5.29
115 | 26/09/2013 | 9:00:00 a.m. | 6544642 | 239154 | 27.3694 | 0 | 369.133 | 19.3 | 5.29
116 | 26/09/2013 | 10:00:00 a.m. | 6545016 | 239168 | 27.3897 | 0 | 370.002 | 20.6 | 5.3
117 | 26/09/2013 | 11:00:00 a.m. | 6545333 | 239179 | 27.3675 | 0 | 369.881 | 21.4 | 5.3
118 | 26/09/2013 | 12:00:00 p.m. | 6545670 | 239192 | 26.9925 | 0 | 371.783 | 24.2 | 5.31
119 | 26/09/2013 | 1:00:00 p.m. | 6545956 | 239202 | 27.4845 | 0 | 372.214 | 23.3 | 5.31
120 | 26/09/2013 | 2:00:00 p.m. | 6546285 | 239214 | 28.0232 | 0 | 371.983 | 18.2 | 5.3
121 | 26/09/2013 | 3:00:00 p.m. | 6546634 | 239226 | 27.8379 | 0 | 372.273 | 18 | 5.3
122 | 26/09/2013 | 4:00:00 p.m. | 6546982 | 239239 | 27.7512 | 0 | 371.857 | 18.6 | 5.29
123 | 26/09/2013 | 5:00:00 p.m. | 6547350 | 239252 | 27.6604 | 0 | 371.224 | 19 | 5.3
124 | 26/09/2013 | 6:00:00 p.m. | 6547652 | 239263 | 27.6723 | 0 | 371.904 | 19.6 | 5.3
125 | 26/09/2013 | 7:00:00 p.m. | 6548029 | 239277 | 27.8062 | 0 | 372.389 | 20 | 5.29
126 | 26/09/2013 | 8:00:00 p.m. | 6548404 | 239290 | 27.8568 | 0 | 372.415 | 19 | 5.3
127 | 26/09/2013 | 9:00:00 p.m. | 6548836 | 239306 | 27.8493 | 0 | 371.958 | 18.3 | 5.29
128 | 26/09/2013 | 10:00:00 p.m. | 6549284 | 239322 | 27.86 | 0 | 372.336 | 18.6 | 5.29
129 | 26/09/2013 | 11:00:00 p.m. | 6549720 | 239337 | 27.9695 | 0 | 372.744 | 18.3 | 5.29
130 | 27/09/2013 | 12:00:00 a.m. | 6550174 | 239354 | 28.0402 | 0 | 372.669 | 17.5 | 5.29
131 | 27/09/2013 | 1:00:00 a.m. | 6550674 | 239371 | 27.9675 | 0 | 371.935 | 17.6 | 5.29
132 | 27/09/2013 | 2:00:00 a.m. | 6551166 | 239389 | 27.9334 | 0 | 372.21 | 17.6 | 5.29
133 | 27/09/2013 | 3:00:00 a.m. | 6551716 | 239409 | 27.9743 | 0 | 372.073 | 17.8 | 5.29
134 | 27/09/2013 | 4:00:00 a.m. | 6552339 | 239431 | 27.9568 | 0 | 371.834 | 17.6 | 5.29
135 | 27/09/2013 | 5:00:00 a.m. | 6552908 | 239451 | 27.7829 | 0 | 371.933 | 18.2 | 5.29
136 | 27/09/2013 | 6:00:00 a.m. | 6553443 | 239471 | 27.8738 | 0 | 372.194 | 18.2 | 5.29
137 | 27/09/2013 | 7:00:00 a.m. | 6553893 | 239487 | 27.9673 | 0 | 372.529 | 18 | 5.29
138 | 27/09/2013 | 8:00:00 a.m. | 6554267 | 239500 | 27.7138 | 0 | 372.456 | 18 | 5.29
139 | 27/09/2013 | 9:00:00 a.m. | 6554637 | 239514 | 27.3126 | 0 | 370.684 | 21.2 | 5.3
140 | 27/09/2013 | 10:00:00 a.m. | 6554976 | 239526 | 27.3505 | 0 | 371.121 | 22.7 | 5.31
141 | 27/09/2013 | 11:00:00 a.m. | 6555331 | 239539 | 27.2659 | 0 | 370.863 | 22.1 | 5.31
142 | 27/09/2013 | 12:00:00 p.m. | 6555636 | 239550 | 27.1401 | 0 | 370.641 | 22.8 | 5.31
143 | 27/09/2013 | 1:00:00 p.m. | 6555917 | 239561 | 26.817 | 0 | 370.725 | 25.2 | 5.31
144 | 27/09/2013 | 2:00:00 p.m. | 6556199 | 239571 | 26.77 | 0 | 370.857 | 26.1 | 5.31
145 | 27/09/2013 | 3:00:00 p.m. | 6556517 | 239583 | 26.9063 | 0 | 370.146 | 26.9 | 5.31
146 | 27/09/2013 | 4:00:00 p.m. | 6556841 | 239595 | 26.7285 | 0 | 370.258 | 24.7 | 5.31
147 | 27/09/2013 | 5:00:00 p.m. | 6557179 | 239608 | 26.5367 | 0 | 369.587 | 28.4 | 5.31
148 | 27/09/2013 | 6:00:00 p.m. | 6557539 | 239621 | 27.0844 | 0 | 370.992 | 26 | 5.31
149 | 27/09/2013 | 7:00:00 p.m. | 6557917 | 239635 | 27.3396 | 0 | 371.989 | 24.2 | 5.31
150 | 27/09/2013 | 8:00:00 p.m. | 6558354 | 239651 | 27.5319 | 0 | 371.592 | 21.5 | 5.3
151 | 27/09/2013 | 9:00:00 p.m. | 6558792 | 239667 | 27.6339 | 0 | 371.842 | 20.8 | 5.3
152 | 27/09/2013 | 10:00:00 p.m. | 6559258 | 239684 | 27.7857 | 0 | 372.009 | 19.3 | 5.3
153 | 27/09/2013 | 11:00:00 p.m. | 6559721 | 239700 | 27.9137 | 0 | 372.251 | 18.3 | 5.29
154 | 28/09/2013 | 12:00:00 a.m. | 6560117 | 239714 | 28.0068 | 0 | 371.922 | 17.8 | 5.29
155 | 28/09/2013 | 1:00:00 a.m. | 6560568 | 239731 | 27.9922 | 0 | 372.119 | 17.3 | 5.29
156 | 28/09/2013 | 2:00:00 a.m. | 6561036 | 239747 | 28.0861 | 0 | 372.144 | 16.8 | 5.29
157 | 28/09/2013 | 3:00:00 a.m. | 6561467 | 239763 | 28.1603 | 0 | 372.602 | 16.4 | 5.29
158 | 28/09/2013 | 4:00:00 a.m. | 6561988 | 239781 | 28.2379 | 0 | 372.817 | 16.2 | 5.29
159 | 28/09/2013 | 5:00:00 a.m. | 6562527 | 239800 | 28.2334 | 0 | 372.767 | 15.8 | 5.29
160 | 28/09/2013 | 6:00:00 a.m. | 6563138 | 239822 | 28.3132 | 0 | 372.71 | 15.1 | 5.29
161 | 28/09/2013 | 7:00:00 a.m. | 6563764 | 239844 | 28.3004 | 0 | 372.879 | 15.2 | 5.29
162 | 28/09/2013 | 8:00:00 a.m. | 6564173 | 239858 | 27.9628 | 0 | 372.628 | 15.6 | 5.29
163 | 28/09/2013 | 9:00:00 a.m. | 6564516 | 239871 | 27.6245 | 0 | 372.396 | 18.8 | 5.29
164 | 28/09/2013 | 10:00:00 a.m. | 6564847 | 239883 | 27.1619 | 0 | 371.092 | 21.6 | 5.31
165 | 28/09/2013 | 11:00:00 a.m. | 6565147 | 239894 | 26.838 | 0 | 370.725 | 25 | 5.31
166 | 28/09/2013 | 12:00:00 p.m. | 6565425 | 239904 | 26.5765 | 0 | 370.396 | 27.4 | 5.32
167 | 28/09/2013 | 1:00:00 p.m. | 6565717 | 239915 | 26.5776 | 0 | 370.054 | 28.6 | 5.32
168 | 28/09/2013 | 2:00:00 p.m. | 6565959 | 239924 | 26.411 | 0 | 370.508 | 29.3 | 5.32
169 | 28/09/2013 | 3:00:00 p.m. | 6566202 | 239934 | 26.3492 | 0 | 370.568 | 30.4 | 5.32
170 | 28/09/2013 | 4:00:00 p.m. | 6566464 | 239943 | 26.9047 | 0 | 370.463 | 29.4 | 5.32
171 | 28/09/2013 | 5:00:00 p.m. | 6566740 | 239954 | 27.1377 | 0 | 371.811 | 25.5 | 5.31
172 | 28/09/2013 | 6:00:00 p.m. | 6567062 | 239965 | 27.3016 | 0 | 372.128 | 23.5 | 5.31
173 | 28/09/2013 | 7:00:00 p.m. | 6567420 | 239979 | 27.5201 | 0 | 372.102 | 22.4 | 5.31
174 | 28/09/2013 | 8:00:00 p.m. | 6567801 | 239992 | 27.6678 | 0 | 372.045 | 20.8 | 5.3
175 | 28/09/2013 | 9:00:00 p.m. | 6568161 | 240005 | 27.6914 | 0 | 372.34 | 19.7 | 5.3
176 | 28/09/2013 | 10:00:00 p.m. | 6568544 | 240019 | 27.7257 | 0 | 371.831 | 19.5 | 5.3
177 | 28/09/2013 | 11:00:00 p.m. | 6568908 | 240032 | 27.8154 | 0 | 372.344 | 18.9 | 5.29
178 | 29/09/2013 | 12:00:00 a.m. | 6569285 | 240046 | 27.935 | 0 | 372.702 | 18.4 | 5.29
179 | 29/09/2013 | 1:00:00 a.m. | 6569691 | 240060 | 28.1314 | 0 | 373.097 | 18 | 5.29
180 | 29/09/2013 | 2:00:00 a.m. | 6570115 | 240075 | 28.154 | 0 | 373.392 | 17 | 5.29
181 | 29/09/2013 | 3:00:00 a.m. | 6570515 | 240090 | 28.1543 | 0 | 373.198 | 17.1 | 5.29
182 | 29/09/2013 | 4:00:00 a.m. | 6570906 | 240103 | 28.2033 | 0 | 373.041 | 16.5 | 5.29
183 | 29/09/2013 | 5:00:00 a.m. | 6571276 | 240117 | 28.362 | 0 | 373.249 | 15.7 | 5.29
184 | 29/09/2013 | 6:00:00 a.m. | 6571662 | 240130 | 28.3954 | 0 | 373.223 | 14.9 | 5.29
185 | 29/09/2013 | 7:00:00 a.m. | 6572075 | 240145 | 28.5073 | 0 | 373.629 | 14.1 | 5.29
186 | 29/09/2013 | 8:00:00 a.m. | 6572564 | 240162 | 28.2396 | 0 | 373.124 | 14.6 | 5.29
187 | 29/09/2013 | 9:00:00 a.m. | 6573061 | 240180 | 27.75 | 0 | 372.508 | 17.9 | 5.29
188 | 29/09/2013 | 10:00:00 a.m. | 6573396 | 240192 | 27.4368 | 0 | 371.715 | 20.4 | 5.31
189 | 29/09/2013 | 11:00:00 a.m. | 6573598 | 240199 | 27.2326 | 0 | 372 | 22.7 | 5.31
190 | 29/09/2013 | 12:00:00 p.m. | 6573799 | 240207 | 26.9969 | 0 | 371.625 | 24.4 | 5.31
191 | 29/09/2013 | 1:00:00 p.m. | 6573990 | 240214 | 26.7985 | 0 | 371.056 | 26.1 | 5.31
192 | 29/09/2013 | 2:00:00 p.m. | 6574196 | 240221 | 26.7006 | 0 | 370.804 | 27.3 | 5.31
193 | 29/09/2013 | 3:00:00 p.m. | 6574393 | 240229 | 26.6289 | 0 | 371.017 | 28.4 | 5.31
194 | 29/09/2013 | 4:00:00 p.m. | 6574600 | 240237 | 26.5922 | 0 | 370.843 | 29.1 | 5.32
195 | 29/09/2013 | 5:00:00 p.m. | 6574793 | 240244 | 26.7092 | 0 | 371.729 | 28.8 | 5.32
196 | 29/09/2013 | 6:00:00 p.m. | 6575020 | 240252 | 26.9768 | 0 | 372.088 | 27.8 | 5.32
197 | 29/09/2013 | 7:00:00 p.m. | 6575262 | 240261 | 27.3949 | 0 | 374.056 | 26 | 5.31
198 | 29/09/2013 | 8:00:00 p.m. | 6575518 | 240270 | 27.6855 | 0 | 374.124 | 22.7 | 5.31
199 | 29/09/2013 | 9:00:00 p.m. | 6575790 | 240280 | 27.8956 | 0 | 374.339 | 20.6 | 5.3
200 | 29/09/2013 | 10:00:00 p.m. | 6576066 | 240290 | 27.8683 | 0 | 374.255 | 19.8 | 5.3
201 | 29/09/2013 | 11:00:00 p.m. | 6576315 | 240299 | 28.045 | 0 | 373.787 | 18.6 | 5.3
202 | 30/09/2013 | 12:00:00 a.m. | 6576574 | 240308 | 28.2203 | 0 | 375.236 | 18.1 | 5.29
203 | 30/09/2013 | 1:00:00 a.m. | 6576876 | 240319 | 28.3185 | 0 | 375.793 | 17.5 | 5.29
204 | 30/09/2013 | 2:00:00 a.m. | 6577160 | 240329 | 28.5256 | 0 | 376.999 | 16.8 | 5.29
205 | 30/09/2013 | 3:00:00 a.m. | 6577403 | 240337 | 28.4099 | 0 | 377.173 | 16.3 | 5.29
206 | 30/09/2013 | 4:00:00 a.m. | 6577703 | 240348 | 28.2601 | 0 | 374.06 | 15.9 | 5.29
207 | 30/09/2013 | 5:00:00 a.m. | 6578020 | 240359 | 28.3465 | 0 | 372.849 | 15.2 | 5.29
208 | 30/09/2013 | 6:00:00 a.m. | 6578309 | 240369 | 28.4124 | 0 | 373.123 | 15 | 5.29
209 | 30/09/2013 | 7:00:00 a.m. | 6578632 | 240381 | 28.4353 | 0 | 372.974 | 14.7 | 5.29
210 | 30/09/2013 | 8:00:00 a.m. | 6578957 | 240392 | 28.0048 | 0 | 373.063 | 16 | 5.29
211 | 30/09/2013 | 9:00:00 a.m. | 6579257 | 240403 | 27.5866 | 0 | 371.913 | 18.6 | 5.3
212 | 30/09/2013 | 10:00:00 a.m. | 6579548 | 240414 | 27.2928 | 0 | 370.628 | 21.4 | 5.31
213 | 30/09/2013 | 11:00:00 a.m. | 6579814 | 240424 | 27.0677 | 0 | 371.293 | 23.6 | 5.31
214 | 30/09/2013 | 12:00:00 p.m. | 6580083 | 240434 | 26.6096 | 0 | 371.177 | 26.6 | 5.32
215 | 30/09/2013 | 1:00:00 p.m. | 6580338 | 240443 | 26.496 | 0 | 370.079 | 28.8 | 5.32
216 | 30/09/2013 | 2:00:00 p.m. | 6580616 | 240454 | 26.3821 | 0 | 369.887 | 29.4 | 5.32
217 | 30/09/2013 | 3:00:00 p.m. | 6580925 | 240465 | 26.4455 | 0 | 370.202 | 30 | 5.32
218 | 30/09/2013 | 4:00:00 p.m. | 6581241 | 240477 | 26.3882 | 0 | 369.751 | 30.3 | 5.32
219 | 30/09/2013 | 5:00:00 p.m. | 6581563 | 240490 | 26.3216 | 0 | 370.062 | 30.4 | 5.32
220 | 30/09/2013 | 6:00:00 p.m. | 6581907 | 240503 | 26.7505 | 0 | 370.542 | 29.6 | 5.32
221 | 30/09/2013 | 7:00:00 p.m. | 6582263 | 240516 | 27.1217 | 0 | 371.912 | 26.4 | 5.32
222 | 30/09/2013 | 8:00:00 p.m. | 6582662 | 240530 | 27.452 | 0 | 372.014 | 23.3 | 5.31
223 | 30/09/2013 | 9:00:00 p.m. | 6583030 | 240544 | 27.6772 | 0 | 372.332 | 21.3 | 5.3
224 | 30/09/2013 | 10:00:00 p.m. | 6583466 | 240559 | 27.7316 | 0 | 372.189 | 19.6 | 5.3
225 | 30/09/2013 | 11:00:00 p.m. | 6583874 | 240574 | 27.8325 | 0 | 372.214 | 19.1 | 5.3
226 | 01/10/2013 | 12:00:00 a.m. | 6584322 | 240590 | 27.9253 | 0 | 371.882 | 18.5 | 5.29
227 | 01/10/2013 | 1:00:00 a.m. | 6584781 | 240607 | 27.8152 | 0 | 372.92 | 17.8 | 5.29
228 | 01/10/2013 | 2:00:00 a.m. | 6585251 | 240623 | 28.0388 | 0 | 372.005 | 17.3 | 5.29
229 | 01/10/2013 | 3:00:00 a.m. | 6585729 | 240640 | 28.2007 | 0 | 372.111 | 16.5 | 5.29
230 | 01/10/2013 | 4:00:00 a.m. | 6586216 | 240658 | 28.1863 | 0 | 372.384 | 15.9 | 5.29
231 | 01/10/2013 | 5:00:00 a.m. | 6586763 | 240677 | 28.0414 | 0 | 371.997 | 16.7 | 5.29
232 | 01/10/2013 | 6:00:00 a.m. | 6587380 | 240699 | 28.072 | 0 | 372.106 | 16.9 | 5.29
233 | 01/10/2013 | 7:00:00 a.m. | 6587960 | 240720 | 28.0586 | 0 | 372.095 | 17.1 | 5.29
234 | 01/10/2013 | 8:00:00 a.m. | 6588302 | 240732 | 27.9325 | 0 | 372.695 | 17.2 | 5.29
235 | 01/10/2013 | 9:00:00 a.m. | 6588614 | 240743 | 27.6103 | 0 | 372.06 | 18.8 | 5.29
236 | 01/10/2013 | 10:00:00 a.m. | 6588932 | 240755 | 27.3579 | 0 | 371.031 | 21.3 | 5.3
237 | 01/10/2013 | 11:00:00 a.m. | 6589242 | 240766 | 26.6657 | 0 | 370.107 | 25.1 | 5.31
238 | 01/10/2013 | 12:00:00 p.m. | 6589526 | 240777 | 26.5181 | 0 | 369.187 | 28 | 5.31
239 | 01/10/2013 | 1:00:00 p.m. | 6589786 | 240787 | 26.4767 | 0 | 369.01 | 28.4 | 5.32
240 | 01/10/2013 | 2:00:00 p.m. | 6590056 | 240797 | 26.3921 | 0 | 369.855 | 28.9 | 5.32
241 | 01/10/2013 | 3:00:00 p.m. | 6590317 | 240807 | 26.3236 | 0 | 369.544 | 30.1 | 5.32
242 | 01/10/2013 | 4:00:00 p.m. | 6590568 | 240817 | 26.288 | 0 | 369.308 | 30 | 5.32
243 | 01/10/2013 | 5:00:00 p.m. | 6590832 | 240827 | 26.4417 | 0 | 369.435 | 29.6 | 5.32
244 | 01/10/2013 | 6:00:00 p.m. | 6591109 | 240837 | 26.9218 | 0 | 369.879 | 27.6 | 5.32
245 | 01/10/2013 | 7:00:00 p.m. | 6591428 | 240849 | 27.1906 | 0 | 370.31 | 24.1 | 5.31
246 | 01/10/2013 | 8:00:00 p.m. | 6591781 | 240862 | 27.4003 | 0 | 370.798 | 21.9 | 5.31
247 | 01/10/2013 | 9:00:00 p.m. | 6592149 | 240875 | 27.4538 | 0 | 370.933 | 21.2 | 5.3
248 | 01/10/2013 | 10:00:00 p.m. | 6592523 | 240889 | 27.56 | 0 | 370.866 | 20.2 | 5.3
249 | 01/10/2013 | 11:00:00 p.m. | 6592916 | 240903 | 27.7061 | 0 | 371.022 | 19.4 | 5.3
250 | 02/10/2013 | 12:00:00 a.m. | 6593343 | 240918 | 27.6439 | 0 | 370.958 | 19 | 5.3
251 | 02/10/2013 | 1:00:00 a.m. | 6593761 | 240933 | 27.603 | 0 | 371.188 | 19.3 | 5.29
252 | 02/10/2013 | 2:00:00 a.m. | 6594180 | 240948 | 27.9404 | 0 | 371.398 | 18.6 | 5.29
253 | 02/10/2013 | 3:00:00 a.m. | 6594658 | 240966 | 27.9749 | 0 | 371.663 | 17.2 | 5.29
254 | 02/10/2013 | 4:00:00 a.m. | 6595196 | 240985 | 27.9769 | 0 | 371.447 | 16.9 | 5.29
255 | 02/10/2013 | 5:00:00 a.m. | 6595690 | 241002 | 27.9251 | 0 | 371.06 | 17.1 | 5.29
256 | 02/10/2013 | 6:00:00 a.m. | 6596162 | 241019 | 27.9472 | 0 | 371.65 | 17.5 | 5.29
257 | 02/10/2013 | 7:00:00 a.m. | 6596618 | 241036 | 28.0795 | 0 | 371.896 | 17.2 | 5.29
258 | 02/10/2013 | 8:00:00 a.m. | 6597124 | 241054 | 27.7599 | 0 | 371.779 | 17.2 | 5.29
259 | 02/10/2013 | 9:00:00 a.m. | 6597647 | 241073 | 27.3509 | 0 | 370.403 | 20.2 | 5.3
260 | 02/10/2013 | 10:00:00 a.m. | 6598210 | 241093 | 27.0909 | 0 | 369.25 | 22.1 | 5.31
261 | 02/10/2013 | 11:00:00 a.m. | 6598730 | 241113 | 26.8972 | 0 | 368.527 | 23.9 | 5.31
262 | 02/10/2013 | 12:00:00 p.m. | 6599025 | 241124 | 26.6397 | 0 | 369.126 | 26.1 | 5.31
263 | 02/10/2013 | 1:00:00 p.m. | 6599296 | 241134 | 26.4989 | 0 | 368.779 | 27.7 | 5.31
264 | 02/10/2013 | 2:00:00 p.m. | 6599589 | 241145 | 26.4358 | 0 | 369.101 | 29 | 5.32
265 | 02/10/2013 | 3:00:00 p.m. | 6599856 | 241155 | 26.3452 | 0 | 369.724 | 30.3 | 5.32
266 | 02/10/2013 | 4:00:00 p.m. | 6600124 | 241165 | 26.3283 | 0 | 369.661 | 30.9 | 5.32
267 | 02/10/2013 | 5:00:00 p.m. | 6600398 | 241176 | 26.5423 | 0 | 369.777 | 30.8 | 5.32
268 | 02/10/2013 | 6:00:00 p.m. | 6600709 | 241187 | 27.018 | 0 | 370.521 | 26.5 | 5.32
269 | 02/10/2013 | 7:00:00 p.m. | 6601026 | 241199 | 27.2469 | 0 | 371.246 | 24.5 | 5.31
270 | 02/10/2013 | 8:00:00 p.m. | 6601357 | 241211 | 27.4349 | 0 | 370.973 | 22.1 | 5.31
271 | 02/10/2013 | 9:00:00 p.m. | 6601697 | 241224 | 27.5196 | 0 | 371.254 | 21.1 | 5.31
272 | 02/10/2013 | 10:00:00 p.m. | 6602066 | 241237 | 27.5484 | 0 | 370.978 | 20.4 | 5.3
273 | 02/10/2013 | 11:00:00 p.m. | 6602434 | 241250 | 27.7855 | 0 | 370.908 | 19 | 5.3
274 | 03/10/2013 | 12:00:00 a.m. | 6602835 | 241265 | 27.7931 | 0 | 370.753 | 18 | 5.29
275 | 03/10/2013 | 1:00:00 a.m. | 6603233 | 241279 | 28.0111 | 0 | 370.899 | 17.4 | 5.29
276 | 03/10/2013 | 2:00:00 a.m. | 6603608 | 241292 | 28.0252 | 0 | 371.052 | 16.8 | 5.29
277 | 03/10/2013 | 3:00:00 a.m. | 6604028 | 241307 | 27.9776 | 0 | 370.761 | 16.5 | 5.29
278 | 03/10/2013 | 4:00:00 a.m. | 6604488 | 241324 | 28.1316 | 0 | 370.784 | 16.1 | 5.29
279 | 03/10/2013 | 5:00:00 a.m. | 6604951 | 241340 | 28.259 | 0 | 370.74 | 15.6 | 5.29
280 | 03/10/2013 | 6:00:00 a.m. | 6605393 | 241356 | 28.2358 | 0 | 371.066 | 15 | 5.29
281 | 03/10/2013 | 7:00:00 a.m. | 6605872 | 241373 | 28.2325 | 0 | 371.848 | 14.3 | 5.29
282 | 03/10/2013 | 8:00:00 a.m. | 6606363 | 241390 | 28.008 | 0 | 371.166 | 14.8 | 5.29
283 | 03/10/2013 | 9:00:00 a.m. | 6606872 | 241409 | 27.5496 | 0 | 371.301 | 18.4 | 5.3
284 | 03/10/2013 | 10:00:00 a.m. | 6607341 | 241426 | 27.2657 | 0 | 369.94 | 20.6 | 5.31
285 | 03/10/2013 | 11:00:00 a.m. | 6607789 | 241442 | 26.9043 | 0 | 369.37 | 22.8 | 5.31
286 | 03/10/2013 | 12:00:00 p.m. | 6608312 | 241462 | 26.7126 | 0 | 368.894 | 25.1 | 5.31
287 | 03/10/2013 | 1:00:00 p.m. | 6608882 | 241483 | 26.4767 | 0 | 368.817 | 27.2 | 5.32
288 | 03/10/2013 | 2:00:00 p.m. | 6609441 | 241504 | 26.2591 | 0 | 368.004 | 28.9 | 5.32
289 | 03/10/2013 | 3:00:00 p.m. | 6609770 | 241517 | 26.3149 | 0 | 369.843 | 30.4 | 5.32
290 | 03/10/2013 | 4:00:00 p.m. | 6610031 | 241527 | 26.2403 | 0 | 369.487 | 30.9 | 5.32
291 | 03/10/2013 | 5:00:00 p.m. | 6610297 | 241537 | 26.2514 | 0 | 369.564 | 30.5 | 5.32
292 | 03/10/2013 | 6:00:00 p.m. | 6610556 | 241547 | 26.7046 | 0 | 370.215 | 29.5 | 5.32
293 | 03/10/2013 | 7:00:00 p.m. | 6610838 | 241557 | 27.0412 | 0 | 371.13 | 26.9 | 5.32
294 | 03/10/2013 | 8:00:00 p.m. | 6611138 | 241568 | 27.4653 | 0 | 371.781 | 22.7 | 5.31
295 | 03/10/2013 | 9:00:00 p.m. | 6611458 | 241580 | 27.6347 | 0 | 371.754 | 20.9 | 5.31
296 | 03/10/2013 | 10:00:00 p.m. | 6611806 | 241592 | 27.6594 | 0 | 371.55 | 19.9 | 5.3
297 | 03/10/2013 | 11:00:00 p.m. | 6612131 | 241604 | 27.8513 | 0 | 371.838 | 18.9 | 5.3
298 | 04/10/2013 | 12:00:00 a.m. | 6612441 | 241615 | 27.9929 | 0 | 371.996 | 17.9 | 5.29
299 | 04/10/2013 | 1:00:00 a.m. | 6612796 | 241628 | 27.975 | 0 | 371.496 | 17.1 | 5.29
300 | 04/10/2013 | 2:00:00 a.m. | 6613175 | 241641 | 28.1399 | 0 | 371.556 | 16.3 | 5.29
301 | 04/10/2013 | 3:00:00 a.m. | 6613589 | 241656 | 28.2074 | 0 | 371.769 | 15.5 | 5.29
302 | 04/10/2013 | 4:00:00 a.m. | 6614075 | 241673 | 28.3632 | 0 | 372.188 | 15.3 | 5.29
303 | 04/10/2013 | 5:00:00 a.m. | 6614538 | 241690 | 28.2769 | 0 | 371.594 | 14.6 | 5.29
304 | 04/10/2013 | 6:00:00 a.m. | 6615042 | 241707 | 28.3111 | 0 | 371.455 | 14.3 | 5.29
305 | 04/10/2013 | 7:00:00 a.m. | 6615577 | 241726 | 28.2963 | 0 | 371.329 | 14.1 | 5.29
306 | 04/10/2013 | 8:00:00 a.m. | 6616116 | 241745 | 28.103 | 0 | 370.943 | 14.6 | 5.29
307 | 04/10/2013 | 9:00:00 a.m. | 6616660 | 241765 | 27.6653 | 0 | 370.965 | 17.1 | 5.29
308 | 04/10/2013 | 10:00:00 a.m. | 6617201 | 241785 | 27.1671 | 0 | 369.513 | 20.5 | 5.3
309 | 04/10/2013 | 11:00:00 a.m. | 6617740 | 241805 | 26.7342 | 0 | 369.208 | 24.2 | 5.31
310 | 04/10/2013 | 12:00:00 p.m. | 6618221 | 241823 | 26.5297 | 0 | 368.779 | 27.7 | 5.32
311 | 04/10/2013 | 1:00:00 p.m. | 6618728 | 241842 | 26.497 | 0 | 368.753 | 27.8 | 5.32
312 | 04/10/2013 | 2:00:00 p.m. | 6619040 | 241854 | 26.365 | 0 | 369.089 | 29.2 | 5.32
313 | 04/10/2013 | 3:00:00 p.m. | 6619333 | 241865 | 26.3181 | 0 | 369.518 | 30.4 | 5.32
314 | 04/10/2013 | 4:00:00 p.m. | 6619638 | 241876 | 26.3673 | 0 | 369.649 | 30.4 | 5.32
315 | 04/10/2013 | 5:00:00 p.m. | 6619927 | 241887 | 26.3638 | 0 | 369.287 | 30.6 | 5.32
316 | 04/10/2013 | 6:00:00 p.m. | 6620213 | 241898 | 26.7505 | 0 | 369.967 | 29.3 | 5.32
317 | 04/10/2013 | 7:00:00 p.m. | 6620514 | 241909 | 27.15 | 0 | 370.829 | 26.2 | 5.32
318 | 04/10/2013 | 8:00:00 p.m. | 6620795 | 241920 | 27.4449 | 0 | 370.903 | 22.6 | 5.31
319 | 04/10/2013 | 9:00:00 p.m. | 6621076 | 241930 | 27.6911 | 0 | 371.514 | 20.6 | 5.31
320 | 04/10/2013 | 10:00:00 p.m. | 6621389 | 241941 | 27.8105 | 0 | 371.831 | 19.6 | 5.3
321 | 04/10/2013 | 11:00:00 p.m. | 6621709 | 241953 | 27.8461 | 0 | 371.446 | 18.4 | 5.3
322 | 05/10/2013 | 12:00:00 a.m. | 6622069 | 241965 | 27.9236 | 0 | 371.676 | 17.7 | 5.29
323 | 05/10/2013 | 1:00:00 a.m. | 6622393 | 241977 | 28.1 | 0 | 370.798 | 16.8 | 5.29
324 | 05/10/2013 | 2:00:00 a.m. | 6622783 | 241991 | 28.0237 | 0 | 371.123 | 16.1 | 5.29
325 | 05/10/2013 | 3:00:00 a.m. | 6623176 | 242005 | 28.0949 | 0 | 371.235 | 15.8 | 5.29
326 | 05/10/2013 | 4:00:00 a.m. | 6623641 | 242021 | 28.1572 | 0 | 371.363 | 15.4 | 5.29
327 | 05/10/2013 | 5:00:00 a.m. | 6624108 | 242038 | 28.3298 | 0 | 370.751 | 14.8 | 5.29
328 | 05/10/2013 | 6:00:00 a.m. | 6624583 | 242055 | 28.2624 | 0 | 370.942 | 14.3 | 5.29
329 | 05/10/2013 | 7:00:00 a.m. | 6625107 | 242073 | 28.1966 | 0 | 370.729 | 13.7 | 5.29
330 | 05/10/2013 | 8:00:00 a.m. | 6625653 | 242093 | 28.0763 | 0 | 370.054 | 14.7 | 5.29
331 | 05/10/2013 | 9:00:00 a.m. | 6626157 | 242111 | 27.572 | 0 | 369.541 | 16.4 | 5.29
332 | 05/10/2013 | 10:00:00 a.m. | 6626631 | 242128 | 26.8909 | 0 | 369.727 | 22.7 | 5.3
333 | 05/10/2013 | 11:00:00 a.m. | 6627051 | 242144 | 26.8339 | 0 | 369.407 | 24.7 | 5.31
334 | 05/10/2013 | 12:00:00 p.m. | 6627506 | 242161 | 26.6194 | 0 | 368.025 | 26.5 | 5.31
335 | 05/10/2013 | 1:00:00 p.m. | 6628044 | 242181 | 26.5011 | 0 | 367.504 | 27.5 | 5.32
336 | 05/10/2013 | 2:00:00 p.m. | 6628525 | 242200 | 26.2449 | 0 | 367.523 | 29.3 | 5.32
337 | 05/10/2013 | 3:00:00 p.m. | 6628769 | 242209 | 26.3265 | 0 | 368.429 | 30.5 | 5.32
338 | 05/10/2013 | 4:00:00 p.m. | 6629011 | 242218 | 26.2435 | 0 | 368.96 | 31 | 5.32
339 | 05/10/2013 | 5:00:00 p.m. | 6629255 | 242227 | 26.3572 | 0 | 369.111 | 30.9 | 5.32
340 | 05/10/2013 | 6:00:00 p.m. | 6629514 | 242237 | 26.7021 | 0 | 369.978 | 29.5 | 5.32
341 | 05/10/2013 | 7:00:00 p.m. | 6629807 | 242248 | 27.1251 | 0 | 370.985 | 26.2 | 5.31
342 | 05/10/2013 | 8:00:00 p.m. | 6630096 | 242259 | 27.3296 | 0 | 371.447 | 23.5 | 5.31
343 | 05/10/2013 | 9:00:00 p.m. | 6630375 | 242269 | 27.6115 | 0 | 370.745 | 21.2 | 5.3
344 | 05/10/2013 | 10:00:00 p.m. | 6630650 | 242279 | 27.851 | 0 | 371.54 | 19.4 | 5.3
345 | 05/10/2013 | 11:00:00 p.m. | 6630906 | 242288 | 27.8315 | 0 | 371.915 | 18.3 | 5.3
346 | 06/10/2013 | 12:00:00 a.m. | 6631181 | 242298 | 27.7973 | 0 | 371.539 | 18.5 | 5.29
347 | 06/10/2013 | 1:00:00 a.m. | 6631498 | 242309 | 27.7866 | 0 | 371.497 | 18.1 | 5.29
348 | 06/10/2013 | 2:00:00 a.m. | 6631844 | 242322 | 27.9141 | 0 | 371.449 | 17.6 | 5.29
349 | 06/10/2013 | 3:00:00 a.m. | 6632158 | 242333 | 28.1654 | 0 | 371.613 | 16.7 | 5.29
350 | 06/10/2013 | 4:00:00 a.m. | 6632480 | 242344 | 28.2629 | 0 | 372.065 | 15.2 | 5.29
351 | 06/10/2013 | 5:00:00 a.m. | 6632808 | 242356 | 28.1922 | 0 | 371.966 | 14.6 | 5.29
352 | 06/10/2013 | 6:00:00 a.m. | 6633143 | 242368 | 28.2595 | 0 | 372.067 | 14.5 | 5.29
353 | 06/10/2013 | 7:00:00 a.m. | 6633496 | 242380 | 28.2633 | 0 | 371.878 | 14.7 | 5.29
354 | 06/10/2013 | 8:00:00 a.m. | 6633838 | 242392 | 28.192 | 0 | 372.244 | 15.2 | 5.29
355 | 06/10/2013 | 9:00:00 a.m. | 6634191 | 242405 | 27.8286 | 0 | 371.229 | 16.6 | 5.29
356 | 06/10/2013 | 10:00:00 a.m. | 6634502 | 242416 | 27.2886 | 0 | 370.71 | 20 | 5.3
357 | 06/10/2013 | 11:00:00 a.m. | 6634812 | 242428 | 27.0796 | 0 | 370.438 | 23.7 | 5.31
358 | 06/10/2013 | 12:00:00 p.m. | 6635122 | 242439 | 26.8172 | 0 | 370.188 | 24.9 | 5.31
359 | 06/10/2013 | 1:00:00 p.m. | 6635445 | 242451 | 26.4255 | 0 | 369.561 | 26.8 | 5.31
360 | 06/10/2013 | 2:00:00 p.m. | 6635824 | 242465 | 26.5069 | 0 | 368.547 | 28.5 | 5.32
361 | 06/10/2013 | 3:00:00 p.m. | 6636251 | 242482 | 26.2995 | 0 | 368.853 | 29.2 | 5.32
362 | 06/10/2013 | 4:00:00 p.m. | 6636679 | 242498 | 26.4832 | 0 | 369.092 | 29.4 | 5.32
363 | 06/10/2013 | 5:00:00 p.m. | 6636933 | 242507 | 26.6686 | 0 | 369.95 | 28.9 | 5.32
364 | 06/10/2013 | 6:00:00 p.m. | 6637142 | 242515 | 26.9058 | 0 | 370.52 | 27.4 | 5.32
365 | 06/10/2013 | 7:00:00 p.m. | 6637373 | 242524 | 27.3615 | 0 | 372.109 | 24.8 | 5.31
366 | 06/10/2013 | 8:00:00 p.m. | 6637625 | 242533 | 27.5882 | 0 | 372.944 | 22.2 | 5.31
367 | 06/10/2013 | 9:00:00 p.m. | 6637886 | 242542 | 27.7525 | 0 | 372.733 | 20.4 | 5.3
368 | 06/10/2013 | 10:00:00 p.m. | 6638133 | 242551 | 27.859 | 0 | 372.482 | 19.1 | 5.3
369 | 06/10/2013 | 11:00:00 p.m. | 6638373 | 242560 | 27.9213 | 0 | 372.911 | 18.8 | 5.3
370 | 07/10/2013 | 12:00:00 a.m. | 6638602 | 242568 | 28.0449 | 0 | 372.928 | 18.1 | 5.3
371 | 07/10/2013 | 1:00:00 a.m. | 6638868 | 242578 | 28.0057 | 0 | 372.471 | 17.6 | 5.29
372 | 07/10/2013 | 2:00:00 a.m. | 6639129 | 242587 | 28.0347 | 0 | 372.803 | 17.2 | 5.29
373 | 07/10/2013 | 3:00:00 a.m. | 6639373 | 242596 | 28.05 | 0 | 372.963 | 17.4 | 5.29
374 | 07/10/2013 | 4:00:00 a.m. | 6639687 | 242607 | 28.0437 | 0 | 372.673 | 17.2 | 5.29
375 | 07/10/2013 | 5:00:00 a.m. | 6639994 | 242618 | 27.8738 | 0 | 372.243 | 17.5 | 5.29
376 | 07/10/2013 | 6:00:00 a.m. | 6640269 | 242628 | 28.0881 | 0 | 372.757 | 17.2 | 5.29
377 | 07/10/2013 | 7:00:00 a.m. | 6640576 | 242638 | 28.127 | 0 | 372.438 | 16.4 | 5.29
378 | 07/10/2013 | 8:00:00 a.m. | 6640888 | 242650 | 28.0144 | 0 | 372.44 | 16.1 | 5.29
379 | 07/10/2013 | 9:00:00 a.m. | 6641197 | 242661 | 27.5792 | 0 | 371.659 | 18.7 | 5.29
380 | 07/10/2013 | 10:00:00 a.m. | 6641470 | 242671 | 27.5768 | 0 | 371.622 | 20.2 | 5.3
381 | 07/10/2013 | 11:00:00 a.m. | 6641734 | 242680 | 27.1213 | 0 | 371.444 | 21.7 | 5.31
382 | 07/10/2013 | 12:00:00 p.m. | 6642024 | 242691 | 27.0431 | 0 | 370.441 | 23.9 | 5.31
383 | 07/10/2013 | 1:00:00 p.m. | 6642285 | 242701 | 26.8998 | 0 | 370.141 | 24.8 | 5.31
384 | 07/10/2013 | 2:00:00 p.m. | 6642511 | 242709 | 26.6564 | 0 | 370.559 | 26.5 | 5.31
385 | 07/10/2013 | 3:00:00 p.m. | 6642786 | 242719 | 26.8852 | 0 | 370.748 | 27.4 | 5.31
386 | 07/10/2013 | 4:00:00 p.m. | 6643060 | 242729 | 27.2211 | 0 | 370.458 | 26.1 | 5.31
387 | 07/10/2013 | 5:00:00 p.m. | 6643347 | 242740 | 27.7768 | 0 | 372.022 | 20.8 | 5.31
388 | 07/10/2013 | 6:00:00 p.m. | 6643650 | 242751 | 27.6386 | 0 | 371.745 | 20.8 | 5.3
389 | 07/10/2013 | 7:00:00 p.m. | 6644006 | 242764 | 27.7461 | 0 | 371.75 | 20 | 5.3
390 | 07/10/2013 | 8:00:00 p.m. | 6644348 | 242776 | 27.8601 | 0 | 372.007 | 18.6 | 5.3
391 | 07/10/2013 | 9:00:00 p.m. | 6644717 | 242789 | 28.0157 | 0 | 372.309 | 17.7 | 5.29
392 | 07/10/2013 | 10:00:00 p.m. | 6645137 | 242804 | 28.0234 | 0 | 371.468 | 17 | 5.29
393 | 07/10/2013 | 11:00:00 p.m. | 6645520 | 242818 | 28.1379 | 0 | 372.264 | 16.3 | 5.29
394 | 08/10/2013 | 12:00:00 a.m. | 6645894 | 242831 | 28.158 | 0 | 372.289 | 15.8 | 5.29
395 | 08/10/2013 | 1:00:00 a.m. | 6646306 | 242846 | 28.2992 | 0 | 371.706 | 15.2 | 5.29
396 | 08/10/2013 | 2:00:00 a.m. | 6646729 | 242861 | 28.4219 | 0 | 373.108 | 14.8 | 5.29
397 | 08/10/2013 | 3:00:00 a.m. | 6647173 | 242876 | 28.4423 | 0 | 373.805 | 14.6 | 5.29
398 | 08/10/2013 | 4:00:00 a.m. | 6647701 | 242895 | 28.7465 | 0 | 373.48 | 13.7 | 5.29
399 | 08/10/2013 | 5:00:00 a.m. | 6648248 | 242914 | 28.9537 | 0 | 376.37 | 13.3 | 5.29
400 | 08/10/2013 | 6:00:00 a.m. | 6648764 | 242932 | 29.005 | 0 | 378.12 | 13.2 | 5.29
401 | 08/10/2013 | 7:00:00 a.m. | 6649265 | 242949 | 28.9274 | 0 | 378.174 | 13.6 | 5.29
402 | 08/10/2013 | 8:00:00 a.m. | 6649756 | 242966 | 28.5074 | 0 | 377.638 | 14.6 | 5.29
403 | 08/10/2013 | 9:00:00 a.m. | 6650242 | 242983 | 28.2502 | 0 | 376.944 | 17.3 | 5.29
404 | 08/10/2013 | 10:00:00 a.m. | 6650744 | 243001 | 27.99 | 0 | 376.152 | 20.8 | 5.3
405 | 08/10/2013 | 11:00:00 a.m. | 6651272 | 243020 | 27.5337 | 0 | 374.919 | 21.8 | 5.31
406 | 08/10/2013 | 12:00:00 p.m. | 6651854 | 243041 | 27.3922 | 0 | 374.194 | 23.3 | 5.31
407 | 08/10/2013 | 1:00:00 p.m. | 6652351 | 243060 | 27.2392 | 0 | 374.032 | 24.7 | 5.31
408 | 08/10/2013 | 2:00:00 p.m. | 6652577 | 243068 | 27.0924 | 0 | 374.562 | 26.2 | 5.31
409 | 08/10/2013 | 3:00:00 p.m. | 6652828 | 243077 | 26.969 | 0 | 374.502 | 27.5 | 5.31
410 | 08/10/2013 | 4:00:00 p.m. | 6653074 | 243086 | 27.0416 | 0 | 374.611 | 27.8 | 5.31
411 | 08/10/2013 | 5:00:00 p.m. | 6653315 | 243095 | 27.1999 | 0 | 375.091 | 27.1 | 5.31
412 | 08/10/2013 | 6:00:00 p.m. | 6653593 | 243105 | 27.4394 | 0 | 375.921 | 26.2 | 5.31
413 | 08/10/2013 | 7:00:00 p.m. | 6653867 | 243115 | 27.7814 | 0 | 377.034 | 23.8 | 5.31
414 | 08/10/2013 | 8:00:00 p.m. | 6654171 | 243126 | 28.0808 | 0 | 377.559 | 21.3 | 5.3
415 | 08/10/2013 | 9:00:00 p.m. | 6654470 | 243137 | 28.27 | 0 | 377.532 | 19.7 | 5.3
416 | 08/10/2013 | 10:00:00 p.m. | 6654779 | 243148 | 28.3842 | 0 | 377.699 | 17.8 | 5.29
417 | 08/10/2013 | 11:00:00 p.m. | 6655119 | 243160 | 28.4644 | 0 | 377.477 | 17.5 | 5.29
418 | 09/10/2013 | 12:00:00 a.m. | 6655410 | 243170 | 28.5475 | 0 | 377.912 | 17 | 5.29
419 | 09/10/2013 | 1:00:00 a.m. | 6655735 | 243181 | 28.5735 | 0 | 377.917 | 16.6 | 5.29
420 | 09/10/2013 | 2:00:00 a.m. | 6656142 | 243195 | 28.8092 | 0 | 377.907 | 15.7 | 5.29
421 | 09/10/2013 | 3:00:00 a.m. | 6656554 | 243210 | 28.7983 | 0 | 378.133 | 14.7 | 5.29
422 | 09/10/2013 | 4:00:00 a.m. | 6657043 | 243227 | 28.8522 | 0 | 377.764 | 14.4 | 5.29
423 | 09/10/2013 | 5:00:00 a.m. | 6657560 | 243245 | 28.9336 | 0 | 377.83 | 13.7 | 5.29
424 | 09/10/2013 | 6:00:00 a.m. | 6658058 | 243262 | 28.932 | 0 | 377.918 | 13.4 | 5.29
425 | 09/10/2013 | 7:00:00 a.m. | 6658585 | 243280 | 28.8918 | 0 | 378.074 | 13.3 | 5.29
426 | 09/10/2013 | 8:00:00 a.m. | 6659112 | 243298 | 28.4996 | 0 | 377.537 | 14.1 | 5.29
427 | 09/10/2013 | 9:00:00 a.m. | 6659653 | 243317 | 28.0077 | 0 | 376.12 | 17.2 | 5.29
428 | 09/10/2013 | 10:00:00 a.m. | 6660205 | 243337 | 27.6223 | 0 | 375.112 | 20.3 | 5.3
429 | 09/10/2013 | 11:00:00 a.m. | 6660760 | 243358 | 27.1904 | 0 | 374.46 | 24.5 | 5.31
430 | 09/10/2013 | 12:00:00 p.m. | 6661303 | 243378 | 26.8883 | 0 | 373.827 | 27.3 | 5.31
431 | 09/10/2013 | 1:00:00 p.m. | 6661776 | 243395 | 26.7864 | 0 | 373.552 | 28.2 | 5.32
432 | 09/10/2013 | 2:00:00 p.m. | 6662158 | 243410 | 26.7563 | 0 | 373.559 | 29.2 | 5.32
433 | 09/10/2013 | 3:00:00 p.m. | 6662420 | 243419 | 26.6874 | 0 | 373.919 | 29.9 | 5.32
434 | 09/10/2013 | 4:00:00 p.m. | 6662676 | 243429 | 26.6311 | 0 | 373.987 | 30.5 | 5.32
435 | 09/10/2013 | 5:00:00 p.m. | 6662957 | 243439 | 26.6752 | 0 | 373.939 | 29.7 | 5.32
436 | 09/10/2013 | 6:00:00 p.m. | 6663239 | 243450 | 27.1124 | 0 | 374.848 | 28.9 | 5.32
437 | 09/10/2013 | 7:00:00 p.m. | 6663535 | 243461 | 27.6251 | 0 | 376.093 | 25 | 5.31
438 | 09/10/2013 | 8:00:00 p.m. | 6663884 | 243473 | 27.9062 | 0 | 376.421 | 22.3 | 5.31
439 | 09/10/2013 | 9:00:00 p.m. | 6664217 | 243485 | 27.9631 | 0 | 377.025 | 21.2 | 5.3
440 | 09/10/2013 | 10:00:00 p.m. | 6664534 | 243497 | 28.1737 | 0 | 377.125 | 20.1 | 5.3
441 | 09/10/2013 | 11:00:00 p.m. | 6664856 | 243508 | 28.3254 | 0 | 377.04 | 18.5 | 5.29
442 | 10/10/2013 | 12:00:00 a.m. | 6665159 | 243519 | 28.3941 | 0 | 377.215 | 17.5 | 5.29
443 | 10/10/2013 | 1:00:00 a.m. | 6665509 | 243531 | 28.4691 | 0 | 377.325 | 17.2 | 5.29
444 | 10/10/2013 | 2:00:00 a.m. | 6665871 | 243544 | 28.5969 | 0 | 377.305 | 16.5 | 5.29
445 | 10/10/2013 | 3:00:00 a.m. | 6666251 | 243557 | 28.5561 | 0 | 377.515 | 16.2 | 5.29
446 | 10/10/2013 | 4:00:00 a.m. | 6666718 | 243573 | 28.6834 | 0 | 377.285 | 15.3 | 5.29
447 | 10/10/2013 | 5:00:00 a.m. | 6667172 | 243589 | 28.8228 | 0 | 377.713 | 14.7 | 5.29
448 | 10/10/2013 | 6:00:00 a.m. | 6667632 | 243605 | 28.7684 | 0 | 377.74 | 14.6 | 5.29
449 | 10/10/2013 | 7:00:00 a.m. | 6668075 | 243620 | 28.6598 | 0 | 377.567 | 14.6 | 5.29
450 | 10/10/2013 | 8:00:00 a.m. | 6668571 | 243638 | 28.5515 | 0 | 376.58 | 14.7 | 5.29
451 | 10/10/2013 | 9:00:00 a.m. | 6669066 | 243655 | 27.849 | 0 | 375.968 | 17.3 | 5.29
452 | 10/10/2013 | 10:00:00 a.m. | 6669523 | 243672 | 27.5092 | 0 | 374.849 | 22 | 5.3
453 | 10/10/2013 | 11:00:00 a.m. | 6669962 | 243688 | 27.3397 | 0 | 374.276 | 23.6 | 5.31
454 | 10/10/2013 | 12:00:00 p.m. | 6670388 | 243704 | 26.9015 | 0 | 372.349 | 26.2 | 5.31
455 | 10/10/2013 | 1:00:00 p.m. | 6670770 | 243718 | 26.708 | 0 | 372.327 | 28.9 | 5.32
456 | 10/10/2013 | 2:00:00 p.m. | 6671208 | 243734 | 26.6981 | 0 | 372.83 | 29.5 | 5.32
457 | 10/10/2013 | 3:00:00 p.m. | 6671688 | 243752 | 26.495 | 0 | 372.11 | 30.2 | 5.32
458 | 10/10/2013 | 4:00:00 p.m. | 6672225 | 243773 | 26.7729 | 0 | 372.387 | 30.2 | 5.32
459 | 10/10/2013 | 5:00:00 p.m. | 6672664 | 243789 | 27.1413 | 0 | 373.969 | 27.5 | 5.31
460 | 10/10/2013 | 6:00:00 p.m. | 6672915 | 243798 | 27.415 | 0 | 375.018 | 25.5 | 5.31
461 | 10/10/2013 | 7:00:00 p.m. | 6673210 | 243809 | 27.6739 | 0 | 375.352 | 23.6 | 5.31
462 | 10/10/2013 | 8:00:00 p.m. | 6673511 | 243820 | 27.7098 | 0 | 375.196 | 22.3 | 5.31
463 | 10/10/2013 | 9:00:00 p.m. | 6673827 | 243831 | 27.739 | 0 | 375.181 | 22 | 5.3
464 | 10/10/2013 | 10:00:00 p.m. | 6674185 | 243844 | 27.9662 | 0 | 375.675 | 21.1 | 5.3
465 | 10/10/2013 | 11:00:00 p.m. | 6674502 | 243855 | 27.9951 | 0 | 376.112 | 19.8 | 5.3
466 | 11/10/2013 | 12:00:00 a.m. | 6674806 | 243866 | 27.8276 | 0 | 375.169 | 19.7 | 5.29
467 | 11/10/2013 | 1:00:00 a.m. | 6675075 | 243876 | 27.8775 | 0 | 374.898 | 19.7 | 5.3
468 | 11/10/2013 | 2:00:00 a.m. | 6675373 | 243886 | 27.9897 | 0 | 374.094 | 19.6 | 5.29
469 | 11/10/2013 | 3:00:00 a.m. | 6675724 | 243899 | 27.7927 | 0 | 374.306 | 19.5 | 5.29
470 | 11/10/2013 | 4:00:00 a.m. | 6676152 | 243914 | 27.7449 | 0 | 371.842 | 19.1 | 5.29
471 | 11/10/2013 | 5:00:00 a.m. | 6676560 | 243929 | 27.8225 | 0 | 371.637 | 18.9 | 5.29
472 | 11/10/2013 | 6:00:00 a.m. | 6676949 | 243943 | 27.77 | 0 | 371.729 | 18.8 | 5.29
473 | 11/10/2013 | 7:00:00 a.m. | 6677355 | 243958 | 27.7781 | 0 | 371.621 | 18.7 | 5.29
474 | 11/10/2013 | 8:00:00 a.m. | 6677774 | 243973 | 27.7151 | 0 | 371.32 | 18.7 | 5.29
475 | 11/10/2013 | 9:00:00 a.m. | 6678212 | 243989 | 27.5181 | 0 | 370.158 | 19.6 | 5.29
476 | 11/10/2013 | 10:00:00 a.m. | 6678653 | 244005 | 27.0483 | 0 | 369.788 | 22.4 | 5.3
477 | 11/10/2013 | 11:00:00 a.m. | 6679054 | 244020 | 26.8243 | 0 | 369.121 | 24.5 | 5.31
478 | 11/10/2013 | 12:00:00 p.m. | 6679458 | 244035 | 26.7392 | 0 | 368.551 | 25.6 | 5.31
479 | 11/10/2013 | 1:00:00 p.m. | 6679872 | 244050 | 26.5897 | 0 | 368.52 | 26.6 | 5.31
480 | 11/10/2013 | 2:00:00 p.m. | 6680242 | 244064 | 26.3987 | 0 | 368.813 | 28.5 | 5.32
481 | 11/10/2013 | 3:00:00 p.m. | 6680637 | 244079 | 26.5275 | 0 | 368.584 | 28.3 | 5.31
482 | 11/10/2013 | 4:00:00 p.m. | 6681045 | 244095 | 26.2659 | 0 | 367.907 | 29.5 | 5.32
483 | 11/10/2013 | 5:00:00 p.m. | 6681509 | 244112 | 26.2779 | 0 | 368.318 | 28.9 | 5.32
484 | 11/10/2013 | 6:00:00 p.m. | 6682051 | 244133 | 26.8733 | 0 | 368.856 | 28 | 5.31
485 | 11/10/2013 | 7:00:00 p.m. | 6682604 | 244153 | 27.2621 | 0 | 369.634 | 23.2 | 5.31
486 | 11/10/2013 | 8:00:00 p.m. | 6682960 | 244166 | 27.4906 | 0 | 370.744 | 21.6 | 5.3
487 | 11/10/2013 | 9:00:00 p.m. | 6683304 | 244179 | 27.587 | 0 | 371.144 | 20.5 | 5.3
488 | 11/10/2013 | 10:00:00 p.m. | 6683607 | 244190 | 27.5593 | 0 | 371.512 | 20.3 | 5.3
489 | 11/10/2013 | 11:00:00 p.m. | 6683872 | 244199 | 27.6551 | 0 | 371.244 | 19.9 | 5.29
490 | 12/10/2013 | 12:00:00 a.m. | 6684171 | 244210 | 27.7019 | 0 | 370.911 | 19 | 5.29
491 | 12/10/2013 | 1:00:00 a.m. | 6684497 | 244222 | 27.8396 | 0 | 371.168 | 18 | 5.29
492 | 12/10/2013 | 2:00:00 a.m. | 6684803 | 244233 | 27.8287 | 0 | 371.098 | 17.8 | 5.29
493 | 12/10/2013 | 3:00:00 a.m. | 6685123 | 244244 | 27.8735 | 0 | 371.006 | 17.9 | 5.29
494 | 12/10/2013 | 4:00:00 a.m. | 6685463 | 244257 | 27.894 | 0 | 371.193 | 17.8 | 5.29
495 | 12/10/2013 | 5:00:00 a.m. | 6685830 | 244270 | 27.851 | 0 | 371.245 | 18.1 | 5.29
496 | 12/10/2013 | 6:00:00 a.m. | 6686195 | 244283 | 27.6959 | 0 | 371.14 | 18.3 | 5.29
497 | 12/10/2013 | 7:00:00 a.m. | 6686600 | 244297 | 27.734 | 0 | 370.861 | 18.4 | 5.29
498 | 12/10/2013 | 8:00:00 a.m. | 6687036 | 244313 | 27.7376 | 0 | 370.553 | 18.1 | 5.29
499 | 12/10/2013 | 9:00:00 a.m. | 6687489 | 244330 | 27.4474 | 0 | 369.855 | 18.9 | 5.29
500 | 12/10/2013 | 10:00:00 a.m. | 6687931 | 244346 | 27.3336 | 0 | 369.236 | 21 | 5.3
501 | 12/10/2013 | 11:00:00 a.m. | 6688366 | 244362 | 27.1093 | 0 | 369.263 | 22.5 | 5.3
502 | 12/10/2013 | 12:00:00 p.m. | 6688801 | 244378 | 26.8899 | 0 | 368.908 | 23.9 | 5.31
503 | 12/10/2013 | 1:00:00 p.m. | 6689225 | 244394 | 26.6763 | 0 | 368.647 | 26.3 | 5.31
504 | 12/10/2013 | 2:00:00 p.m. | 6689586 | 244407 | 26.447 | 0 | 368.426 | 27.6 | 5.31
505 | 12/10/2013 | 3:00:00 p.m. | 6689969 | 244422 | 26.1846 | 0 | 368.209 | 29.2 | 5.32
506 | 12/10/2013 | 4:00:00 p.m. | 6690333 | 244436 | 26.3101 | 0 | 368.163 | 30.3 | 5.32
507 | 12/10/2013 | 5:00:00 p.m. | 6690702 | 244450 | 26.5534 | 0 | 369.123 | 28.4 | 5.32
508 | 12/10/2013 | 6:00:00 p.m. | 6691080 | 244464 | 26.8298 | 0 | 369.328 | 27.4 | 5.32
509 | 12/10/2013 | 7:00:00 p.m. | 6691510 | 244480 | 26.9908 | 0 | 369.944 | 25.4 | 5.31
510 | 12/10/2013 | 8:00:00 p.m. | 6692014 | 244498 | 27.3972 | 0 | 369.856 | 22.2 | 5.31
511 | 12/10/2013 | 9:00:00 p.m. | 6692579 | 244519 | 27.35 | 0 | 369.807 | 20.8 | 5.3
512 | 12/10/2013 | 10:00:00 p.m. | 6693075 | 244537 | 27.4748 | 0 | 370.271 | 20.9 | 5.3
513 | 12/10/2013 | 11:00:00 p.m. | 6693339 | 244547 | 27.5721 | 0 | 371.11 | 20.4 | 5.29
514 | 13/10/2013 | 12:00:00 a.m. | 6693588 | 244556 | 27.5891 | 0 | 371.254 | 20 | 5.29
515 | 13/10/2013 | 1:00:00 a.m. | 6693842 | 244565 | 27.7101 | 0 | 371.262 | 19.4 | 5.3
516 | 13/10/2013 | 2:00:00 a.m. | 6694100 | 244574 | 27.7043 | 0 | 371.207 | 19.1 | 5.29
517 | 13/10/2013 | 3:00:00 a.m. | 6694350 | 244583 | 27.849 | 0 | 371.346 | 18.8 | 5.29
518 | 13/10/2013 | 4:00:00 a.m. | 6694614 | 244593 | 27.8073 | 0 | 371.512 | 18.3 | 5.29
519 | 13/10/2013 | 5:00:00 a.m. | 6694890 | 244603 | 27.857 | 0 | 371.678 | 17.9 | 5.29
520 | 13/10/2013 | 6:00:00 a.m. | 6695157 | 244612 | 27.8719 | 0 | 371.831 | 18.4 | 5.29
521 | 13/10/2013 | 7:00:00 a.m. | 6695409 | 244621 | 27.9225 | 0 | 372.148 | 18.1 | 5.29
522 | 13/10/2013 | 8:00:00 a.m. | 6695665 | 244630 | 27.8088 | 0 | 372.087 | 18.3 | 5.29
523 | 13/10/2013 | 9:00:00 a.m. | 6695930 | 244640 | 27.4166 | 0 | 371.772 | 20.3 | 5.3
524 | 13/10/2013 | 10:00:00 a.m. | 6696224 | 244651 | 27.0572 | 0 | 370.548 | 22.7 | 5.31
525 | 13/10/2013 | 11:00:00 a.m. | 6696494 | 244661 | 26.9848 | 0 | 369.838 | 24.6 | 5.31
526 | 13/10/2013 | 12:00:00 p.m. | 6696747 | 244670 | 26.8532 | 0 | 369.854 | 25.6 | 5.31
527 | 13/10/2013 | 1:00:00 p.m. | 6697019 | 244680 | 26.7442 | 0 | 369.336 | 26.5 | 5.31
528 | 13/10/2013 | 2:00:00 p.m. | 6697304 | 244691 | 26.5156 | 0 | 369.213 | 27.6 | 5.31
529 | 13/10/2013 | 3:00:00 p.m. | 6697593 | 244702 | 26.4829 | 0 | 369.185 | 28.4 | 5.31
530 | 13/10/2013 | 4:00:00 p.m. | 6697903 | 244714 | 26.5363 | 0 | 369.467 | 28.7 | 5.31
531 | 13/10/2013 | 5:00:00 p.m. | 6698230 | 244726 | 26.5215 | 0 | 369.557 | 28.4 | 5.31
532 | 13/10/2013 | 6:00:00 p.m. | 6698547 | 244738 | 26.8165 | 0 | 369.937 | 27.7 | 5.31
533 | 13/10/2013 | 7:00:00 p.m. | 6698893 | 244751 | 27.2385 | 0 | 371.143 | 25.2 | 5.31
534 | 13/10/2013 | 8:00:00 p.m. | 6699234 | 244763 | 27.4083 | 0 | 371.414 | 22.6 | 5.31
535 | 13/10/2013 | 9:00:00 p.m. | 6699578 | 244776 | 27.6153 | 0 | 371.699 | 20.9 | 5.3
536 | 13/10/2013 | 10:00:00 p.m. | 6699963 | 244790 | 27.7628 | 0 | 371.519 | 19.4 | 5.3
537 | 13/10/2013 | 11:00:00 p.m. | 6700384 | 244805 | 27.8879 | 0 | 371.467 | 18.1 | 5.29
538 | 14/10/2013 | 12:00:00 a.m. | 6700862 | 244822 | 28.0197 | 0 | 371.336 | 17.2 | 5.29
539 | 14/10/2013 | 1:00:00 a.m. | 6701352 | 244839 | 28.0937 | 0 | 371.423 | 16.4 | 5.29
540 | 14/10/2013 | 2:00:00 a.m. | 6701819 | 244856 | 28.1404 | 0 | 371.408 | 15.7 | 5.29
541 | 14/10/2013 | 3:00:00 a.m. | 6702251 | 244871 | 28.2892 | 0 | 371.485 | 15 | 5.29
542 | 14/10/2013 | 4:00:00 a.m. | 6702591 | 244883 | 28.3812 | 0 | 372.015 | 14.1 | 5.29
543 | 14/10/2013 | 5:00:00 a.m. | 6702881 | 244893 | 28.4457 | 0 | 372.24 | 13.8 | 5.29
544 | 14/10/2013 | 6:00:00 a.m. | 6703200 | 244905 | 28.5344 | 0 | 372.697 | 13.4 | 5.29
545 | 14/10/2013 | 7:00:00 a.m. | 6703582 | 244918 | 28.5143 | 0 | 372.403 | 13.1 | 5.29
546 | 14/10/2013 | 8:00:00 a.m. | 6703929 | 244930 | 28.2381 | 0 | 372.429 | 13.7 | 5.29
547 | 14/10/2013 | 9:00:00 a.m. | 6704290 | 244943 | 27.7229 | 0 | 371.757 | 17.1 | 5.29
548 | 14/10/2013 | 10:00:00 a.m. | 6704596 | 244954 | 27.4492 | 0 | 370.717 | 20.2 | 5.3
549 | 14/10/2013 | 11:00:00 a.m. | 6704891 | 244965 | 27.1296 | 0 | 369.982 | 22 | 5.31
550 | 14/10/2013 | 12:00:00 p.m. | 6705188 | 244976 | 26.84 | 0 | 369.266 | 24 | 5.31
551 | 14/10/2013 | 1:00:00 p.m. | 6705445 | 244986 | 26.6518 | 0 | 368.668 | 25.6 | 5.31
552 | 14/10/2013 | 2:00:00 p.m. | 6705693 | 244995 | 26.5941 | 0 | 368.761 | 26.8 | 5.31
553 | 14/10/2013 | 3:00:00 p.m. | 6705980 | 245006 | 26.5524 | 0 | 368.685 | 27.7 | 5.31
554 | 14/10/2013 | 4:00:00 p.m. | 6706258 | 245016 | 26.5219 | 0 | 368.56 | 28.2 | 5.31
555 | 14/10/2013 | 5:00:00 p.m. | 6706512 | 245026 | 26.573 | 0 | 368.964 | 28.2 | 5.31
556 | 14/10/2013 | 6:00:00 p.m. | 6706824 | 245037 | 26.8402 | 0 | 369.97 | 27.6 | 5.31
557 | 14/10/2013 | 7:00:00 p.m. | 6707118 | 245048 | 27.2073 | 0 | 371.284 | 25.7 | 5.31
558 | 14/10/2013 | 8:00:00 p.m. | 6707436 | 245060 | 27.4411 | 0 | 371.821 | 22.5 | 5.3
559 | 14/10/2013 | 9:00:00 p.m. | 6707764 | 245072 | 27.6108 | 0 | 371.754 | 20.8 | 5.3
560 | 14/10/2013 | 10:00:00 p.m. | 6708076 | 245083 | 27.7848 | 0 | 371.619 | 19.9 | 5.3
561 | 14/10/2013 | 11:00:00 p.m. | 6708379 | 245094 | 27.8166 | 0 | 371.536 | 18.4 | 5.29
562 | 15/10/2013 | 12:00:00 a.m. | 6708770 | 245108 | 27.9498 | 0 | 370.872 | 17.4 | 5.29
563 | 15/10/2013 | 1:00:00 a.m. | 6709226 | 245124 | 28.032 | 0 | 370.729 | 16.3 | 5.29
564 | 15/10/2013 | 2:00:00 a.m. | 6709555 | 245136 | 28.0938 | 0 | 371.331 | 15.8 | 5.29
565 | 15/10/2013 | 3:00:00 a.m. | 6709938 | 245150 | 28.2189 | 0 | 371.422 | 15.4 | 5.29
566 | 15/10/2013 | 4:00:00 a.m. | 6710319 | 245163 | 28.3885 | 0 | 371.423 | 14.8 | 5.29
567 | 15/10/2013 | 5:00:00 a.m. | 6710674 | 245176 | 28.4498 | 0 | 371.999 | 13.5 | 5.29
568 | 15/10/2013 | 6:00:00 a.m. | 6710982 | 245186 | 28.5009 | 0 | 372.504 | 13.4 | 5.29
569 | 15/10/2013 | 7:00:00 a.m. | 6711354 | 245200 | 28.4613 | 0 | 372.022 | 13.6 | 5.29
570 | 15/10/2013 | 8:00:00 a.m. | 6711736 | 245213 | 27.9981 | 0 | 371.23 | 14 | 5.29
571 | 15/10/2013 | 9:00:00 a.m. | 6712124 | 245227 | 27.6846 | 0 | 370.224 | 17.1 | 5.29
572 | 15/10/2013 | 10:00:00 a.m. | 6712462 | 245239 | 27.3143 | 0 | 369.535 | 19.5 | 5.3
573 | 15/10/2013 | 11:00:00 a.m. | 6712817 | 245252 | 26.9929 | 0 | 368.467 | 22.4 | 5.31
574 | 15/10/2013 | 12:00:00 p.m. | 6713158 | 245265 | 26.6914 | 0 | 367.962 | 24.5 | 5.31
575 | 15/10/2013 | 1:00:00 p.m. | 6713498 | 245278 | 26.4865 | 0 | 367.756 | 27.1 | 5.31
576 | 15/10/2013 | 2:00:00 p.m. | 6713886 | 245293 | 26.3169 | 0 | 367.614 | 28.3 | 5.32
577 | 15/10/2013 | 3:00:00 p.m. | 6714218 | 245305 | 26.2792 | 0 | 367.715 | 29.2 | 5.32
578 | 15/10/2013 | 4:00:00 p.m. | 6714585 | 245319 | 26.2402 | 0 | 367.27 | 30.1 | 5.32
579 | 15/10/2013 | 5:00:00 p.m. | 6714941 | 245333 | 26.4659 | 0 | 368.129 | 29.1 | 5.32
580 | 15/10/2013 | 6:00:00 p.m. | 6715346 | 245348 | 26.6537 | 0 | 367.927 | 27.5 | 5.31
581 | 15/10/2013 | 7:00:00 p.m. | 6715771 | 245364 | 27.0978 | 0 | 369.342 | 25.2 | 5.31
582 | 15/10/2013 | 8:00:00 p.m. | 6716206 | 245380 | 27.3027 | 0 | 369.459 | 22.6 | 5.3
583 | 15/10/2013 | 9:00:00 p.m. | 6716665 | 245397 | 27.3777 | 0 | 369.378 | 21.2 | 5.3
584 | 15/10/2013 | 10:00:00 p.m. | 6717109 | 245413 | 27.4712 | 0 | 369.721 | 20.7 | 5.3
585 | 15/10/2013 | 11:00:00 p.m. | 6717525 | 245428 | 27.6607 | 0 | 369.79 | 19.3 | 5.29
586 | 16/10/2013 | 12:00:00 a.m. | 6717923 | 245442 | 27.6811 | 0 | 369.86 | 18.4 | 5.29
587 | 16/10/2013 | 1:00:00 a.m. | 6718374 | 245459 | 27.7144 | 0 | 369.828 | 18.4 | 5.29
588 | 16/10/2013 | 2:00:00 a.m. | 6718952 | 245479 | 27.8804 | 0 | 369.174 | 17.4 | 5.29
589 | 16/10/2013 | 3:00:00 a.m. | 6719541 | 245500 | 27.9419 | 0 | 370.02 | 16.3 | 5.29
590 | 16/10/2013 | 4:00:00 a.m. | 6720169 | 245523 | 27.9922 | 0 | 369.185 | 16.1 | 5.29
591 | 16/10/2013 | 5:00:00 a.m. | 6720549 | 245536 | 28.2367 | 0 | 370.977 | 15.4 | 5.29
592 | 16/10/2013 | 6:00:00 a.m. | 6720866 | 245548 | 28.3332 | 0 | 371.933 | 14.3 | 5.29
593 | 16/10/2013 | 7:00:00 a.m. | 6721200 | 245559 | 28.3945 | 0 | 371.91 | 14.1 | 5.29
594 | 16/10/2013 | 8:00:00 a.m. | 6721529 | 245571 | 28.1699 | 0 | 371.658 | 14.3 | 5.29
595 | 16/10/2013 | 9:00:00 a.m. | 6721882 | 245584 | 27.6081 | 0 | 371.041 | 17.9 | 5.29
596 | 16/10/2013 | 10:00:00 a.m. | 6722153 | 245594 | 26.914 | 0 | 369.758 | 21.7 | 5.3
597 | 16/10/2013 | 11:00:00 a.m. | 6722457 | 245605 | 26.8406 | 0 | 368.78 | 26 | 5.31
598 | 16/10/2013 | 12:00:00 p.m. | 6722747 | 245616 | 26.453 | 0 | 368.377 | 27.3 | 5.31
599 | 16/10/2013 | 1:00:00 p.m. | 6723034 | 245627 | 26.4537 | 0 | 367.94 | 27.3 | 5.31
600 | 16/10/2013 | 2:00:00 p.m. | 6723302 | 245637 | 26.1851 | 0 | 367.691 | 29 | 5.31
601 | 16/10/2013 | 3:00:00 p.m. | 6723604 | 245648 | 26.1825 | 0 | 367.222 | 29.9 | 5.32
602 | 16/10/2013 | 4:00:00 p.m. | 6723902 | 245660 | 26.1304 | 0 | 367.689 | 30.8 | 5.32
603 | 16/10/2013 | 5:00:00 p.m. | 6724223 | 245672 | 26.1503 | 0 | 367.776 | 31.3 | 5.32
604 | 16/10/2013 | 6:00:00 p.m. | 6724571 | 245685 | 26.5222 | 0 | 368.812 | 29.7 | 5.32
605 | 16/10/2013 | 7:00:00 p.m. | 6724933 | 245699 | 27.0932 | 0 | 370.484 | 26.6 | 5.31
606 | 16/10/2013 | 8:00:00 p.m. | 6725297 | 245712 | 27.2254 | 0 | 370.919 | 23.5 | 5.31
607 | 16/10/2013 | 9:00:00 p.m. | 6725742 | 245728 | 27.6219 | 0 | 371.783 | 21.6 | 5.3
608 | 16/10/2013 | 10:00:00 p.m. | 6726133 | 245743 | 27.4415 | 0 | 371.865 | 20.9 | 5.3
609 | 16/10/2013 | 11:00:00 p.m. | 6726545 | 245758 | 27.5237 | 0 | 370.268 | 20.3 | 5.3
610 | 17/10/2013 | 12:00:00 a.m. | 6726998 | 245774 | 27.5425 | 0 | 370.184 | 19.5 | 5.29
611 | 17/10/2013 | 1:00:00 a.m. | 6727410 | 245789 | 27.6548 | 0 | 370.151 | 18.9 | 5.29
612 | 17/10/2013 | 2:00:00 a.m. | 6727873 | 245806 | 27.9487 | 0 | 370.028 | 17.7 | 5.29
613 | 17/10/2013 | 3:00:00 a.m. | 6728334 | 245822 | 28.0275 | 0 | 370.6 | 16.7 | 5.29
614 | 17/10/2013 | 4:00:00 a.m. | 6728808 | 245839 | 28.0063 | 0 | 370.52 | 16 | 5.29
615 | 17/10/2013 | 5:00:00 a.m. | 6729320 | 245857 | 28.0329 | 0 | 370.372 | 16.3 | 5.29
616 | 17/10/2013 | 6:00:00 a.m. | 6729843 | 245876 | 28.1694 | 0 | 370.599 | 15.2 | 5.29
617 | 17/10/2013 | 7:00:00 a.m. | 6730425 | 245897 | 28.1114 | 0 | 370.703 | 14.9 | 5.29
618 | 17/10/2013 | 8:00:00 a.m. | 6731080 | 245920 | 27.8733 | 0 | 369.345 | 15.5 | 5.29
619 | 17/10/2013 | 9:00:00 a.m. | 6731680 | 245942 | 27.39 | 0 | 368.524 | 18.1 | 5.29
620 | 17/10/2013 | 10:00:00 a.m. | 6732078 | 245956 | 27.2042 | 0 | 369.312 | 21.3 | 5.3
621 | 17/10/2013 | 11:00:00 a.m. | 6732349 | 245966 | 26.8708 | 0 | 369.665 | 23.6 | 5.31
622 | 17/10/2013 | 12:00:00 p.m. | 6732616 | 245976 | 26.4833 | 0 | 368.212 | 26.2 | 5.31
623 | 17/10/2013 | 1:00:00 p.m. | 6732891 | 245987 | 26.4108 | 0 | 367.868 | 28.1 | 5.31
624 | 17/10/2013 | 2:00:00 p.m. | 6733148 | 245997 | 26.129 | 0 | 367.502 | 29.9 | 5.32
625 | 17/10/2013 | 3:00:00 p.m. | 6733425 | 246007 | 26.108 | 0 | 367.664 | 30.8 | 5.32
626 | 17/10/2013 | 4:00:00 p.m. | 6733695 | 246017 | 26.1854 | 0 | 367.5 | 30.9 | 5.32
627 | 17/10/2013 | 5:00:00 p.m. | 6733978 | 246028 | 26.3843 | 0 | 367.962 | 30.2 | 5.32
628 | 17/10/2013 | 6:00:00 p.m. | 6734284 | 246040 | 26.7719 | 0 | 368.791 | 27.4 | 5.32
629 | 17/10/2013 | 7:00:00 p.m. | 6734607 | 246052 | 26.9835 | 0 | 369.417 | 24.9 | 5.31
630 | 17/10/2013 | 8:00:00 p.m. | 6734964 | 246065 | 27.2155 | 0 | 369.592 | 23.4 | 5.31
631 | 17/10/2013 | 9:00:00 p.m. | 6735325 | 246078 | 27.2267 | 0 | 369.38 | 22.5 | 5.3
632 | 17/10/2013 | 10:00:00 p.m. | 6735688 | 246092 | 27.265 | 0 | 369.435 | 21.7 | 5.3
633 | 17/10/2013 | 11:00:00 p.m. | 6736049 | 246105 | 27.482 | 0 | 369.251 | 20.5 | 5.3
634 | 18/10/2013 | 12:00:00 a.m. | 6736360 | 246116 | 27.5765 | 0 | 369.401 | 19.7 | 5.29
635 | 18/10/2013 | 1:00:00 a.m. | 6736729 | 246129 | 27.6118 | 0 | 369.112 | 19 | 5.29
636 | 18/10/2013 | 2:00:00 a.m. | 6737126 | 246144 | 27.6224 | 0 | 369.194 | 18.8 | 5.29
637 | 18/10/2013 | 3:00:00 a.m. | 6737538 | 246159 | 27.6132 | 0 | 369.535 | 18.7 | 5.29
638 | 18/10/2013 | 4:00:00 a.m. | 6737967 | 246174 | 27.7479 | 0 | 369.362 | 18 | 5.29
639 | 18/10/2013 | 5:00:00 a.m. | 6738425 | 246191 | 27.8448 | 0 | 369.185 | 17.2 | 5.29
640 | 18/10/2013 | 6:00:00 a.m. | 6738897 | 246208 | 27.9844 | 0 | 370.088 | 16.5 | 5.29
641 | 18/10/2013 | 7:00:00 a.m. | 6739380 | 246225 | 27.9007 | 0 | 369.878 | 16.3 | 5.29
642 | 18/10/2013 | 8:00:00 a.m. | 6739873 | 246243 | 27.7131 | 0 | 369.684 | 17.1 | 5.29
643 | 18/10/2013 | 9:00:00 a.m. | 6740368 | 246261 | 27.2169 | 0 | 368.537 | 18.8 | 5.29
644 | 18/10/2013 | 10:00:00 a.m. | 6740853 | 246279 | 26.9819 | 0 | 367.647 | 22 | 5.3
645 | 18/10/2013 | 11:00:00 a.m. | 6741341 | 246297 | 26.6706 | 0 | 367.551 | 24.6 | 5.31
646 | 18/10/2013 | 12:00:00 p.m. | 6741793 | 246314 | 26.3654 | 0 | 367.252 | 26.7 | 5.31
647 | 18/10/2013 | 1:00:00 p.m. | 6742289 | 246333 | 26.4316 | 0 | 367.057 | 27.9 | 5.31
648 | 18/10/2013 | 2:00:00 p.m. | 6742754 | 246350 | 26.0927 | 0 | 367.032 | 29.3 | 5.32
649 | 18/10/2013 | 3:00:00 p.m. | 6743198 | 246367 | 26.1004 | 0 | 366.644 | 30.4 | 5.32
650 | 18/10/2013 | 4:00:00 p.m. | 6743619 | 246383 | 26.1792 | 0 | 366.703 | 30 | 5.32
651 | 18/10/2013 | 5:00:00 p.m. | 6743887 | 246393 | 26.7025 | 0 | 368.142 | 28.1 | 5.32
652 | 18/10/2013 | 6:00:00 p.m. | 6744187 | 246405 | 26.8535 | 0 | 369.016 | 25.6 | 5.31
653 | 18/10/2013 | 7:00:00 p.m. | 6744525 | 246417 | 27.1817 | 0 | 368.994 | 23.2 | 5.31
654 | 18/10/2013 | 8:00:00 p.m. | 6744822 | 246428 | 27.3005 | 0 | 369.305 | 21.6 | 5.3
655 | 18/10/2013 | 9:00:00 p.m. | 6745154 | 246440 | 27.4808 | 0 | 368.984 | 20.3 | 5.3
656 | 18/10/2013 | 10:00:00 p.m. | 6745528 | 246454 | 27.6669 | 0 | 369.661 | 19.5 | 5.29
657 | 18/10/2013 | 11:00:00 p.m. | 6745844 | 246465 | 27.7286 | 0 | 370.104 | 18.4 | 5.29
658 | 19/10/2013 | 12:00:00 a.m. | 6746133 | 246476 | 27.8237 | 0 | 370.268 | 18 | 5.29
659 | 19/10/2013 | 1:00:00 a.m. | 6746464 | 246487 | 27.8229 | 0 | 370.13 | 17.5 | 5.29
660 | 19/10/2013 | 2:00:00 a.m. | 6746770 | 246498 | 27.8872 | 0 | 370.448 | 17.5 | 5.29
661 | 19/10/2013 | 3:00:00 a.m. | 6747090 | 246510 | 27.867 | 0 | 370.89 | 17.5 | 5.29
662 | 19/10/2013 | 4:00:00 a.m. | 6747481 | 246524 | 27.9315 | 0 | 370.36 | 16.7 | 5.29
663 | 19/10/2013 | 5:00:00 a.m. | 6747881 | 246538 | 28.041 | 0 | 370.391 | 16.5 | 5.29
664 | 19/10/2013 | 6:00:00 a.m. | 6748243 | 246551 | 28.2055 | 0 | 371.076 | 15.9 | 5.29
665 | 19/10/2013 | 7:00:00 a.m. | 6748666 | 246566 | 28.1814 | 0 | 371.077 | 15 | 5.29
666 | 19/10/2013 | 8:00:00 a.m. | 6749084 | 246581 | 27.9606 | 0 | 370.849 | 15.6 | 5.29
667 | 19/10/2013 | 9:00:00 a.m. | 6749456 | 246594 | 27.3112 | 0 | 370.335 | 17.9 | 5.29
668 | 19/10/2013 | 10:00:00 a.m. | 6749839 | 246609 | 26.9124 | 0 | 369.388 | 22.7 | 5.3
669 | 19/10/2013 | 11:00:00 a.m. | 6750228 | 246623 | 26.4855 | 0 | 368.342 | 26.6 | 5.31
670 | 19/10/2013 | 12:00:00 p.m. | 6750616 | 246638 | 26.2466 | 0 | 367.298 | 28.4 | 5.31
671 | 19/10/2013 | 1:00:00 p.m. | 6751014 | 246653 | 26.5499 | 0 | 370.973 | 29.5 | 5.32
672 | 19/10/2013 | 2:00:00 p.m. | 6751396 | 246667 | 26.38 | 0 | 371.762 | 30.4 | 5.32
673 | 19/10/2013 | 3:00:00 p.m. | 6751791 | 246682 | 26.2386 | 0 | 370.974 | 31.1 | 5.32
674 | 19/10/2013 | 4:00:00 p.m. | 6752194 | 246697 | 26.8835 | 0 | 371.833 | 30.7 | 5.32
675 | 19/10/2013 | 5:00:00 p.m. | 6752612 | 246713 | 27.8584 | 0 | 373.436 | 22.4 | 5.31
676 | 19/10/2013 | 6:00:00 p.m. | 6753067 | 246729 | 28.0436 | 0 | 373.663 | 18.8 | 5.3
677 | 19/10/2013 | 7:00:00 p.m. | 6753545 | 246746 | 28.1292 | 0 | 374.525 | 18 | 5.3
678 | 19/10/2013 | 8:00:00 p.m. | 6754087 | 246765 | 28.1229 | 0 | 373.109 | 17.1 | 5.29
679 | 19/10/2013 | 9:00:00 p.m. | 6754677 | 246786 | 28.0552 | 0 | 373.272 | 17.2 | 5.29
680 | 19/10/2013 | 10:00:00 p.m. | 6755264 | 246807 | 28.1167 | 0 | 373.403 | 17.4 | 5.29
681 | 19/10/2013 | 11:00:00 p.m. | 6755715 | 246823 | 28.3247 | 0 | 374.029 | 16.8 | 5.29
682 | 20/10/2013 | 12:00:00 a.m. | 6755967 | 246832 | 28.3659 | 0 | 374.705 | 16.2 | 5.29
683 | 20/10/2013 | 1:00:00 a.m. | 6756222 | 246841 | 28.287 | 0 | 374.924 | 16.3 | 5.29
684 | 20/10/2013 | 2:00:00 a.m. | 6756487 | 246850 | 28.2191 | 0 | 374.8 | 17 | 5.29
685 | 20/10/2013 | 3:00:00 a.m. | 6756773 | 246861 | 28.308 | 0 | 374.747 | 16.7 | 5.29
686 | 20/10/2013 | 4:00:00 a.m. | 6757045 | 246870 | 28.3317 | 0 | 375.381 | 16.7 | 5.29
687 | 20/10/2013 | 5:00:00 a.m. | 6757314 | 246880 | 28.3571 | 0 | 375.658 | 16.6 | 5.29
688 | 20/10/2013 | 6:00:00 a.m. | 6757600 | 246890 | 28.2893 | 0 | 375.317 | 17 | 5.29
689 | 20/10/2013 | 7:00:00 a.m. | 6757877 | 246900 | 28.3163 | 0 | 375.466 | 17 | 5.29
690 | 20/10/2013 | 8:00:00 a.m. | 6758157 | 246909 | 28.1956 | 0 | 375.484 | 16.9 | 5.29
691 | 20/10/2013 | 9:00:00 a.m. | 6758446 | 246920 | 27.9001 | 0 | 375.001 | 19.3 | 5.29
692 | 20/10/2013 | 10:00:00 a.m. | 6758729 | 246930 | 28.0886 | 0 | 374.484 | 18.2 | 5.29
693 | 20/10/2013 | 11:00:00 a.m. | 6759014 | 246940 | 27.6966 | 0 | 374.327 | 19.4 | 5.29
694 | 20/10/2013 | 12:00:00 p.m. | 6759299 | 246950 | 27.2813 | 0 | 372.78 | 23 | 5.3
695 | 20/10/2013 | 1:00:00 p.m. | 6759593 | 246961 | 27.2167 | 0 | 372.126 | 23.8 | 5.31
696 | 20/10/2013 | 2:00:00 p.m. | 6759886 | 246972 | 26.9195 | 0 | 372.861 | 25.6 | 5.31
697 | 20/10/2013 | 3:00:00 p.m. | 6760173 | 246983 | 26.9536 | 0 | 373.099 | 26.1 | 5.31
698 | 20/10/2013 | 4:00:00 p.m. | 6760478 | 246994 | 27.3163 | 0 | 373 | 26.7 | 5.31
699 | 20/10/2013 | 5:00:00 p.m. | 6760815 | 247006 | 27.5078 | 0 | 372.813 | 23 | 5.31
700 | 20/10/2013 | 6:00:00 p.m. | 6761154 | 247019 | 27.7523 | 0 | 373.547 | 21.9 | 5.3
701 | 20/10/2013 | 7:00:00 p.m. | 6761506 | 247031 | 27.8509 | 0 | 373.338 | 20 | 5.3
702 | 20/10/2013 | 8:00:00 p.m. | 6761878 | 247045 | 28.0196 | 0 | 373.623 | 18.8 | 5.29
703 | 20/10/2013 | 9:00:00 p.m. | 6762259 | 247058 | 28.0475 | 0 | 373.472 | 18 | 5.29
704 | 20/10/2013 | 10:00:00 p.m. | 6762665 | 247073 | 28.0727 | 0 | 373.396 | 17.7 | 5.29
705 | 20/10/2013 | 11:00:00 p.m. | 6763055 | 247087 | 28.0907 | 0 | 373.353 | 17.6 | 5.29
706 | 21/10/2013 | 12:00:00 a.m. | 6763426 | 247100 | 28.0893 | 0 | 373.495 | 17.4 | 5.29
707 | 21/10/2013 | 1:00:00 a.m. | 6763895 | 247116 | 28.1237 | 0 | 373.139 | 17.2 | 5.29
708 | 21/10/2013 | 2:00:00 a.m. | 6764387 | 247134 | 28.0815 | 0 | 373.157 | 17 | 5.29
709 | 21/10/2013 | 3:00:00 a.m. | 6764981 | 247155 | 28.0643 | 0 | 372.288 | 17 | 5.29
710 | 21/10/2013 | 4:00:00 a.m. | 6765481 | 247173 | 28.1673 | 0 | 372.8 | 17.1 | 5.29
711 | 21/10/2013 | 5:00:00 a.m. | 6765819 | 247185 | 28.2411 | 0 | 374.32 | 16.9 | 5.29
712 | 21/10/2013 | 6:00:00 a.m. | 6766122 | 247196 | 28.3071 | 0 | 374.922 | 16.8 | 5.29
713 | 21/10/2013 | 7:00:00 a.m. | 6766432 | 247207 | 28.1085 | 0 | 373.475 | 16.7 | 5.29
714 | 21/10/2013 | 8:00:00 a.m. | 6766761 | 247218 | 28.1896 | 0 | 372.977 | 16.3 | 5.29
715 | 21/10/2013 | 9:00:00 a.m. | 6767092 | 247230 | 27.9569 | 0 | 373.253 | 17.6 | 5.29
716 | 21/10/2013 | 10:00:00 a.m. | 6767403 | 247241 | 27.4528 | 0 | 373.075 | 20.2 | 5.29
717 | 21/10/2013 | 11:00:00 a.m. | 6767679 | 247251 | 27.2395 | 0 | 373.234 | 24 | 5.3
718 | 21/10/2013 | 12:00:00 p.m. | 6767954 | 247262 | 26.852 | 0 | 372.309 | 26 | 5.31
719 | 21/10/2013 | 1:00:00 p.m. | 6768213 | 247271 | 26.9111 | 0 | 372.064 | 26.6 | 5.31
720 | 21/10/2013 | 2:00:00 p.m. | 6768484 | 247281 | 26.9272 | 0 | 371.256 | 26.3 | 5.31
721 | 21/10/2013 | 3:00:00 p.m. | 6768795 | 247293 | 27.0928 | 0 | 371.494 | 25.1 | 5.31
722 | 21/10/2013 | 4:00:00 p.m. | 6769131 | 247305 | 27.1203 | 0 | 371.658 | 24.9 | 5.31
723 | 21/10/2013 | 5:00:00 p.m. | 6769501 | 247319 | 27.2471 | 0 | 371.893 | 24.1 | 5.31
724 | 21/10/2013 | 6:00:00 p.m. | 6769875 | 247332 | 27.7571 | 0 | 372.734 | 21.8 | 5.3
725 | 21/10/2013 | 7:00:00 p.m. | 6770283 | 247347 | 27.8345 | 0 | 373.067 | 20 | 5.29
726 | 21/10/2013 | 8:00:00 p.m. | 6770690 | 247362 | 27.9602 | 0 | 373.554 | 19 | 5.29
727 | 21/10/2013 | 9:00:00 p.m. | 6771134 | 247378 | 27.9242 | 0 | 373.505 | 18.8 | 5.29
728 | 21/10/2013 | 10:00:00 p.m. | 6771585 | 247394 | 28.0059 | 0 | 374.067 | 18.6 | 5.29
729 | 21/10/2013 | 11:00:00 p.m. | 6772013 | 247409 | 28.0629 | 0 | 373.543 | 18.3 | 5.29
730 | 22/10/2013 | 12:00:00 a.m. | 6772425 | 247424 | 28.0102 | 0 | 373.864 | 18.2 | 5.29
731 | 22/10/2013 | 1:00:00 a.m. | 6772860 | 247439 | 28.006 | 0 | 374.052 | 17.9 | 5.29
732 | 22/10/2013 | 2:00:00 a.m. | 6773315 | 247455 | 28.1447 | 0 | 374.011 | 17.7 | 5.29
733 | 22/10/2013 | 3:00:00 a.m. | 6773801 | 247473 | 28.095 | 0 | 373.38 | 17.2 | 5.29
734 | 22/10/2013 | 4:00:00 a.m. | 6774308 | 247491 | 28.1294 | 0 | 373.803 | 17.1 | 5.29
735 | 22/10/2013 | 5:00:00 a.m. | 6774756 | 247507 | 28.322 | 0 | 374.128 | 16.8 | 5.29
736 | 22/10/2013 | 6:00:00 a.m. | 6775255 | 247524 | 28.183 | 0 | 373.435 | 16.5 | 5.29
737 | 22/10/2013 | 7:00:00 a.m. | 6775848 | 247545 | 28.0826 | 0 | 373.066 | 17.1 | 5.29
738 | 22/10/2013 | 8:00:00 a.m. | 6776490 | 247568 | 27.992 | 0 | 372.046 | 16.9 | 5.29
739 | 22/10/2013 | 9:00:00 a.m. | 6777073 | 247589 | 27.8271 | 0 | 371.419 | 17.6 | 5.29
740 | 22/10/2013 | 10:00:00 a.m. | 6777457 | 247603 | 27.8333 | 0 | 372.881 | 19.1 | 5.29
741 | 22/10/2013 | 11:00:00 a.m. | 6777780 | 247615 | 27.7027 | 0 | 373.402 | 19.4 | 5.29
742 | 22/10/2013 | 12:00:00 p.m. | 6778082 | 247626 | 27.5177 | 0 | 372.255 | 20.3 | 5.29
743 | 22/10/2013 | 1:00:00 p.m. | 6778391 | 247637 | 27.3199 | 0 | 371.29 | 21.9 | 5.29
744 | 22/10/2013 | 2:00:00 p.m. | 6778675 | 247647 | 27.4653 | 0 | 371.176 | 22.4 | 5.3
745 | 22/10/2013 | 3:00:00 p.m. | 6779013 | 247660 | 27.3827 | 0 | 371.552 | 21.6 | 5.3
746 | 22/10/2013 | 4:00:00 p.m. | 6779329 | 247671 | 27.5356 | 0 | 371.829 | 21.3 | 5.3
747 | 22/10/2013 | 5:00:00 p.m. | 6779708 | 247685 | 27.7279 | 0 | 372.123 | 20.2 | 5.29
748 | 22/10/2013 | 6:00:00 p.m. | 6780059 | 247697 | 27.9758 | 0 | 372.88 | 18.9 | 5.29
749 | 22/10/2013 | 7:00:00 p.m. | 6780440 | 247711 | 28.1073 | 0 | 373.5 | 17.9 | 5.29
750 | 22/10/2013 | 8:00:00 p.m. | 6780871 | 247726 | 28.1753 | 0 | 373.165 | 16.7 | 5.29
751 | 22/10/2013 | 9:00:00 p.m. | 6781271 | 247740 | 28.2797 | 0 | 373.104 | 15.9 | 5.29
752 | 22/10/2013 | 10:00:00 p.m. | 6781740 | 247757 | 28.2901 | 0 | 372.814 | 15.6 | 5.29
753 | 22/10/2013 | 11:00:00 p.m. | 6782137 | 247771 | 28.3553 | 0 | 373.129 | 15.2 | 5.29
754 | 23/10/2013 | 12:00:00 a.m. | 6782568 | 247786 | 28.3289 | 0 | 372.81 | 15 | 5.29
755 | 23/10/2013 | 1:00:00 a.m. | 6783016 | 247802 | 28.4269 | 0 | 372.758 | 14.4 | 5.29
756 | 23/10/2013 | 2:00:00 a.m. | 6783471 | 247818 | 28.4565 | 0 | 373.007 | 14 | 5.29
757 | 23/10/2013 | 3:00:00 a.m. | 6783932 | 247834 | 28.512 | 0 | 372.649 | 13.7 | 5.29
758 | 23/10/2013 | 4:00:00 a.m. | 6784465 | 247853 | 28.5088 | 0 | 372.533 | 13.5 | 5.29
759 | 23/10/2013 | 5:00:00 a.m. | 6784966 | 247871 | 28.4994 | 0 | 372.786 | 13.6 | 5.28
760 | 23/10/2013 | 6:00:00 a.m. | 6785470 | 247888 | 28.4881 | 0 | 372.421 | 13.7 | 5.28
761 | 23/10/2013 | 7:00:00 a.m. | 6785952 | 247905 | 28.4928 | 0 | 373.021 | 13.6 | 5.28
762 | 23/10/2013 | 8:00:00 a.m. | 6786438 | 247922 | 28.3234 | 0 | 372.328 | 13.9 | 5.28
763 | 23/10/2013 | 9:00:00 a.m. | 6786945 | 247940 | 28.3225 | 0 | 371.01 | 13.8 | 5.29
764 | 23/10/2013 | 10:00:00 a.m. | 6787398 | 247956 | 28.3794 | 0 | 371.511 | 14.1 | 5.29
765 | 23/10/2013 | 11:00:00 a.m. | 6787890 | 247974 | 28.2085 | 0 | 371.244 | 14.5 | 5.29
766 | 23/10/2013 | 12:00:00 p.m. | 6788366 | 247990 | 28.0819 | 0 | 370.985 | 15.1 | 5.29
767 | 23/10/2013 | 1:00:00 p.m. | 6788949 | 248011 | 28.0145 | 0 | 370.026 | 15.4 | 5.29
768 | 23/10/2013 | 2:00:00 p.m. | 6789600 | 248035 | 27.8444 | 0 | 369.172 | 15.7 | 5.29
769 | 23/10/2013 | 3:00:00 p.m. | 6790283 | 248059 | 27.8502 | 0 | 369.153 | 16.3 | 5.29
770 | 23/10/2013 | 4:00:00 p.m. | 6790827 | 248079 | 27.9238 | 0 | 369.47 | 16.1 | 5.29
771 | 23/10/2013 | 5:00:00 p.m. | 6791238 | 248093 | 28.0181 | 0 | 370.624 | 16.6 | 5.29
772 | 23/10/2013 | 6:00:00 p.m. | 6791634 | 248107 | 28.0855 | 0 | 371.203 | 16 | 5.29
773 | 23/10/2013 | 7:00:00 p.m. | 6792028 | 248121 | 28.2948 | 0 | 371.764 | 15.4 | 5.29
774 | 23/10/2013 | 8:00:00 p.m. | 6792411 | 248135 | 28.3533 | 0 | 372.534 | 14.8 | 5.29
775 | 23/10/2013 | 9:00:00 p.m. | 6792814 | 248149 | 28.3929 | 0 | 372.493 | 14.1 | 5.29
776 | 23/10/2013 | 10:00:00 p.m. | 6793184 | 248162 | 28.5452 | 0 | 372.665 | 13.7 | 5.28
777 | 23/10/2013 | 11:00:00 p.m. | 6793532 | 248174 | 28.4713 | 0 | 372.822 | 13.3 | 5.28
778 | 24/10/2013 | 12:00:00 a.m. | 6793866 | 248186 | 28.5818 | 0 | 372.82 | 13.4 | 5.28
779 | 24/10/2013 | 1:00:00 a.m. | 6794201 | 248198 | 28.6825 | 0 | 372.91 | 12.8 | 5.28
780 | 24/10/2013 | 2:00:00 a.m. | 6794525 | 248209 | 28.7023 | 0 | 373.099 | 12.1 | 5.28
781 | 24/10/2013 | 3:00:00 a.m. | 6794893 | 248222 | 28.6759 | 0 | 373.453 | 12.2 | 5.28
782 | 24/10/2013 | 4:00:00 a.m. | 6795317 | 248237 | 28.6317 | 0 | 373.114 | 12.3 | 5.28
783 | 24/10/2013 | 5:00:00 a.m. | 6795727 | 248251 | 28.79 | 0 | 372.964 | 12.2 | 5.28
784 | 24/10/2013 | 6:00:00 a.m. | 6796165 | 248266 | 28.8436 | 0 | 373.543 | 11.7 | 5.28
785 | 24/10/2013 | 7:00:00 a.m. | 6796603 | 248281 | 28.8801 | 0 | 373.429 | 11.4 | 5.28
786 | 24/10/2013 | 8:00:00 a.m. | 6797096 | 248298 | 28.6139 | 0 | 372.701 | 10.7 | 5.27
787 | 24/10/2013 | 9:00:00 a.m. | 6797569 | 248315 | 28.0744 | 0 | 371.27 | 13.7 | 5.28
788 | 24/10/2013 | 10:00:00 a.m. | 6798026 | 248331 | 27.5612 | 0 | 370.218 | 17.3 | 5.29
789 | 24/10/2013 | 11:00:00 a.m. | 6798461 | 248347 | 27.3904 | 0 | 370.082 | 19.7 | 5.29
790 | 24/10/2013 | 12:00:00 p.m. | 6798925 | 248364 | 27.1879 | 0 | 369.392 | 21.5 | 5.29
791 | 24/10/2013 | 1:00:00 p.m. | 6799415 | 248382 | 27.0862 | 0 | 368.823 | 22.7 | 5.29
792 | 24/10/2013 | 2:00:00 p.m. | 6799880 | 248400 | 27.0005 | 0 | 369.092 | 24.1 | 5.3
793 | 24/10/2013 | 3:00:00 p.m. | 6800334 | 248416 | 26.9168 | 0 | 369.044 | 24.8 | 5.3
794 | 24/10/2013 | 4:00:00 p.m. | 6800760 | 248432 | 27.0657 | 0 | 370.03 | 24.8 | 5.3
795 | 24/10/2013 | 5:00:00 p.m. | 6801202 | 248449 | 27.1147 | 0 | 371.141 | 24.1 | 5.3
796 | 24/10/2013 | 6:00:00 p.m. | 6801689 | 248466 | 27.3877 | 0 | 370.571 | 23.1 | 5.3
797 | 24/10/2013 | 7:00:00 p.m. | 6802231 | 248486 | 27.6526 | 0 | 371.293 | 20.7 | 5.29
798 | 24/10/2013 | 8:00:00 p.m. | 6802825 | 248508 | 27.7774 | 0 | 370.535 | 18.5 | 5.29
799 | 24/10/2013 | 9:00:00 p.m. | 6803460 | 248530 | 27.998 | 0 | 369.767 | 16.6 | 5.29
800 | 24/10/2013 | 10:00:00 p.m. | 6804063 | 248552 | 28.1926 | 0 | 370.703 | 15 | 5.29
801 | 24/10/2013 | 11:00:00 p.m. | 6804618 | 248571 | 28.4974 | 0 | 371.031 | 13.4 | 5.29
802 | 25/10/2013 | 12:00:00 a.m. | 6805152 | 248590 | 28.7977 | 0 | 371.964 | 12.5 | 5.28
803 | 25/10/2013 | 1:00:00 a.m. | 6805517 | 248603 | 28.7124 | 0 | 373.212 | 11.7 | 5.28
804 | 25/10/2013 | 2:00:00 a.m. | 6805875 | 248615 | 28.8898 | 0 | 373.5 | 11.1 | 5.28
805 | 25/10/2013 | 3:00:00 a.m. | 6806264 | 248629 | 28.8105 | 0 | 373.345 | 11 | 5.28
806 | 25/10/2013 | 4:00:00 a.m. | 6806680 | 248643 | 28.8987 | 0 | 373.417 | 10.7 | 5.28
807 | 25/10/2013 | 5:00:00 a.m. | 6807081 | 248657 | 28.9858 | 0 | 373.192 | 9.8 | 5.28
808 | 25/10/2013 | 6:00:00 a.m. | 6807482 | 248671 | 29.1396 | 0 | 373.905 | 9.5 | 5.27
809 | 25/10/2013 | 7:00:00 a.m. | 6807832 | 248683 | 29.0203 | 0 | 373.748 | 8.9 | 5.27
810 | 25/10/2013 | 8:00:00 a.m. | 6808194 | 248695 | 28.8309 | 0 | 372.203 | 9.5 | 5.28
811 | 25/10/2013 | 9:00:00 a.m. | 6808519 | 248707 | 28.2506 | 0 | 371.853 | 12.9 | 5.28
812 | 25/10/2013 | 10:00:00 a.m. | 6808819 | 248717 | 27.9865 | 0 | 370.822 | 15.5 | 5.29
813 | 25/10/2013 | 11:00:00 a.m. | 6809150 | 248729 | 27.6456 | 0 | 370.326 | 17.8 | 5.29
814 | 25/10/2013 | 12:00:00 p.m. | 6809501 | 248742 | 27.2227 | 0 | 369.546 | 20.7 | 5.29
815 | 25/10/2013 | 1:00:00 p.m. | 6809845 | 248755 | 27.0417 | 0 | 369 | 22.5 | 5.29
816 | 25/10/2013 | 2:00:00 p.m. | 6810210 | 248768 | 26.926 | 0 | 368.808 | 23.7 | 5.29
817 | 25/10/2013 | 3:00:00 p.m. | 6810591 | 248782 | 26.7663 | 0 | 368.889 | 25.1 | 5.3
818 | 25/10/2013 | 4:00:00 p.m. | 6811020 | 248798 | 26.8396 | 0 | 368.404 | 25.1 | 5.3
819 | 25/10/2013 | 5:00:00 p.m. | 6811452 | 248814 | 27.1253 | 0 | 369.105 | 24.1 | 5.3
820 | 25/10/2013 | 6:00:00 p.m. | 6811891 | 248830 | 27.3993 | 0 | 370.425 | 22.5 | 5.29
821 | 25/10/2013 | 7:00:00 p.m. | 6812376 | 248848 | 27.7384 | 0 | 371.244 | 20.3 | 5.29
822 | 25/10/2013 | 8:00:00 p.m. | 6812861 | 248865 | 28.0897 | 0 | 372.221 | 18.2 | 5.29
823 | 25/10/2013 | 9:00:00 p.m. | 6813352 | 248883 | 28.2215 | 0 | 374.039 | 16.6 | 5.29
824 | 25/10/2013 | 10:00:00 p.m. | 6813883 | 248902 | 28.4176 | 0 | 372.657 | 15.7 | 5.29
825 | 25/10/2013 | 11:00:00 p.m. | 6814387 | 248919 | 28.4949 | 0 | 373.414 | 15 | 5.29
826 | 26/10/2013 | 12:00:00 a.m. | 6814856 | 248936 | 28.4637 | 0 | 373.631 | 14.7 | 5.29
827 | 26/10/2013 | 1:00:00 a.m. | 6815374 | 248954 | 28.4931 | 0 | 373.315 | 14.2 | 5.29
828 | 26/10/2013 | 2:00:00 a.m. | 6815856 | 248971 | 28.4263 | 0 | 373.258 | 13.8 | 5.28
829 | 26/10/2013 | 3:00:00 a.m. | 6816366 | 248989 | 28.4977 | 0 | 372.959 | 13.7 | 5.28
830 | 26/10/2013 | 4:00:00 a.m. | 6816961 | 249010 | 28.522 | 0 | 372.597 | 13.6 | 5.28
831 | 26/10/2013 | 5:00:00 a.m. | 6817624 | 249033 | 28.2202 | 0 | 372.518 | 13.8 | 5.28
832 | 26/10/2013 | 6:00:00 a.m. | 6818328 | 249058 | 28.252 | 0 | 372.079 | 14.9 | 5.28
833 | 26/10/2013 | 7:00:00 a.m. | 6818989 | 249081 | 28.2262 | 0 | 372.422 | 15.2 | 5.28
834 | 26/10/2013 | 8:00:00 a.m. | 6819401 | 249096 | 28.3404 | 0 | 373.712 | 15.3 | 5.28
835 | 26/10/2013 | 9:00:00 a.m. | 6819778 | 249109 | 27.9094 | 0 | 373.405 | 16.7 | 5.29
836 | 26/10/2013 | 10:00:00 a.m. | 6820138 | 249122 | 27.8095 | 0 | 372.875 | 18.5 | 5.29
837 | 26/10/2013 | 11:00:00 a.m. | 6820438 | 249133 | 27.7646 | 0 | 372.618 | 19.4 | 5.29
838 | 26/10/2013 | 12:00:00 p.m. | 6820749 | 249144 | 27.2491 | 0 | 371.869 | 21.3 | 5.29
839 | 26/10/2013 | 1:00:00 p.m. | 6821023 | 249154 | 26.9821 | 0 | 370.441 | 23.5 | 5.29
840 | 26/10/2013 | 2:00:00 p.m. | 6821307 | 249165 | 27.2074 | 0 | 370.556 | 24.1 | 5.29