## covemex 07 15 13 diario mc b
Data Log
Unit Serial Number: | 08/11/46620
Meter/Site ID: | 1149270 COVEMEX
Drive Rate | 0.1 m³/rev
Number of Logs Stored: | 9
Fault/Alarms Recorded: | Date | Time | Condition
20 | 01/07/2013 | 12:30:00 p.m. | 64 (Internal Operations Fault Occurred)
Log Number | Date | Time | Cor Vol | Unc Vol | Cor Factor | Unc Fault Vol | Average Press | Average Temp | Batt. Voltage
|  |  | m³ | m³ |  | m³ | PSI | °C | V
1 | 07/07/2013 | 9:00:00 a.m. | 936458 | 210639 | 28.7565 | 0 | 394.26 | 22.8 | 5.66
2 | 08/07/2013 | 9:00:00 a.m. | 938806 | 210720 | 29.02 | 0 | 393.26 | 23.2 | 5.63
3 | 09/07/2013 | 9:00:00 a.m. | 940939 | 210794 | 28.8321 | 0 | 393.494 | 22.5 | 5.65
4 | 10/07/2013 | 9:00:00 a.m. | 943301 | 210876 | 28.992 | 0 | 394.603 | 23.3 | 5.66
5 | 11/07/2013 | 9:00:00 a.m. | 945902 | 210966 | 28.9514 | 0 | 393.474 | 23.4 | 5.62
6 | 12/07/2013 | 9:00:00 a.m. | 948508 | 211056 | 28.7623 | 0 | 394.603 | 23.4 | 5.68
7 | 13/07/2013 | 9:00:00 a.m. | 951135 | 211147 | 28.8267 | 0 | 395.217 | 23.2 | 5.68
8 | 14/07/2013 | 9:00:00 a.m. | 953826 | 211240 | 28.7547 | 0 | 395.342 | 23.4 | 5.67
9 | 15/07/2013 | 9:00:00 a.m. | 956426 | 211330 | 29.1722 | 0 | 395.535 | 24.1 | 5.66