## covemex 07 29 13 diario mc b
Data Log
Unit Serial Number: | 08/11/46620
Meter/Site ID: | 1149270 COVEMEX
Drive Rate | 0.1 m³/rev
Number of Logs Stored: | 8
Fault/Alarms Recorded: | Date | Time | Condition
20 | 01/07/2013 | 12:30:00 p.m. | 64 (Internal Operations Fault Occurred)
Log Number | Date | Time | Cor Vol | Unc Vol | Cor Factor | Unc Fault Vol | Average Press | Average Temp | Batt. Voltage
|  |  | m³ | m³ |  | m³ | PSI | °C | V
1 | 22/07/2013 | 9:00:00 a.m. | 973229 | 211908 | 28.9994 | 0 | 397.565 | 23.7 | 5.66
2 | 23/07/2013 | 9:00:00 a.m. | 975979 | 212002 | 29.1536 | 0 | 396.686 | 23.4 | 5.66
3 | 24/07/2013 | 9:00:00 a.m. | 978612 | 212093 | 29.0684 | 0 | 397.471 | 23.7 | 5.68
4 | 25/07/2013 | 9:00:00 a.m. | 981371 | 212188 | 28.9658 | 0 | 396.929 | 23 | 5.64
5 | 26/07/2013 | 9:00:00 a.m. | 984117 | 212282 | 29.0067 | 0 | 396.112 | 23.3 | 5.67
6 | 27/07/2013 | 9:00:00 a.m. | 986487 | 212364 | 28.9551 | 0 | 395.581 | 23 | 5.67
7 | 28/07/2013 | 9:00:00 a.m. | 988423 | 212431 | 28.8499 | 0 | 396.173 | 23.2 | 5.67
8 | 29/07/2013 | 9:00:00 a.m. | 990631 | 212507 | 29.1477 | 0 | 396.26 | 22.7 | 5.6