## Dlog_1120117 Honda_07-08-2013
Data Log
Unit Serial Number: | 02/11/45783
Meter/Site ID: | 1120117 Honda
Drive Rate | 1 m³/rev
Number of Logs Stored: | 28
Fault/Alarms Recorded: | Date | Time | Condition
22 | 06/11/2013 | 2:52:57 p.m. | 16 (High Flow Rate Alarm Occurred)
23 | 07/01/2013 | 12:30:36 p.m. | 64 (Internal Operations Fault Occurred)
Log Number | Date | Time | Cor Vol | Unc Vol | Cor Factor | Unc Fault Vol | Average Press | Average Temp | Batt. Voltage
|  |  | m³ | m³ |  | m³ | PSI | °C | V
1 | 06/11/2013 | 9:00:00 a.m. | 2781 | 171 | 29.6399 | 0 | 395.44 | 22.6 | 5.64
2 | 06/12/2013 | 9:00:00 a.m. | 4035 | 215 | 29.4884 | 0 | 394.859 | 22.6 | 5.66
3 | 06/13/2013 | 9:00:00 a.m. | 6329 | 294 | 29.6865 | 0 | 395.029 | 23.3 | 5.64
4 | 06/14/2013 | 9:00:00 a.m. | 7614 | 338 | 29.6223 | 0 | 394.587 | 22 | 5.64
5 | 06/15/2013 | 9:00:00 a.m. | 8834 | 380 | 29.4964 | 0 | 394.389 | 22.5 | 5.65
6 | 06/16/2013 | 9:00:00 a.m. | 9909 | 417 | 29.4545 | 0 | 394.791 | 23.3 | 5.65
7 | 06/17/2013 | 9:00:00 a.m. | 11618 | 476 | 29.4933 | 0 | 394.873 | 24 | 5.66
8 | 06/18/2013 | 9:00:00 a.m. | 12916 | 521 | 29.665 | 0 | 395.3 | 24.4 | 5.66
9 | 06/19/2013 | 9:00:00 a.m. | 13786 | 551 | 29.8255 | 0 | 395.735 | 23.7 | 5.64
10 | 06/20/2013 | 9:00:00 a.m. | 14484 | 575 | 29.5355 | 0 | 395.608 | 23.5 | 5.66
11 | 06/21/2013 | 9:00:00 a.m. | 15012 | 593 | 29.6726 | 0 | 396.036 | 21.2 | 5.65
12 | 06/22/2013 | 9:00:00 a.m. | 15811 | 620 | 29.7378 | 0 | 396.553 | 19.8 | 5.64
13 | 06/23/2013 | 9:00:00 a.m. | 16748 | 652 | 29.6355 | 0 | 395.387 | 21.2 | 5.64
14 | 06/24/2013 | 9:00:00 a.m. | 17363 | 673 | 29.5501 | 0 | 394.966 | 21.6 | 5.65
15 | 06/25/2013 | 9:00:00 a.m. | 18153 | 700 | 29.6541 | 0 | 394.914 | 21.1 | 5.63
16 | 06/26/2013 | 9:00:00 a.m. | 18825 | 723 | 30.4362 | 0 | 397.46 | 19.5 | 5.63
17 | 06/27/2013 | 9:00:00 a.m. | 20035 | 764 | 29.6566 | 0 | 397.59 | 21.8 | 5.63
18 | 06/28/2013 | 9:00:00 a.m. | 20787 | 790 | 29.7291 | 0 | 394.094 | 23.2 | 5.63
19 | 06/29/2013 | 9:00:00 a.m. | 21774 | 824 | 29.7486 | 0 | 394.41 | 22.8 | 5.63
20 | 06/30/2013 | 9:00:00 a.m. | 22617 | 853 | 29.882 | 0 | 394.742 | 22.6 | 5.63
21 | 07/01/2013 | 9:00:00 a.m. | 23255 | 875 | 29.8056 | 0 | 394.736 | 23.4 | 5.62
22 | 07/02/2013 | 9:00:00 a.m. | 24726 | 926 | Int flt | 0 | 394.585 | 23.7 | 5.63
23 | 07/03/2013 | 9:00:00 a.m. | 26197 | 977 | 29.5393 | 0 | 393.935 | 23.3 | 5.64
24 | 07/04/2013 | 9:00:00 a.m. | 27241 | 1013 | 29.6856 | 0 | 395.991 | 23.4 | 5.63
25 | 07/05/2013 | 9:00:00 a.m. | 28523 | 1057 | 29.8428 | 0 | 396.888 | 22.3 | 5.62
26 | 07/06/2013 | 9:00:00 a.m. | 29999 | 1107 | 29.9366 | 0 | 398.243 | 20.3 | 5.63
27 | 07/07/2013 | 9:00:00 a.m. | 30771 | 1133 | 29.9709 | 0 | 398.259 | 20.3 | 5.62
28 | 07/08/2013 | 9:00:00 a.m. | 31657 | 1163 | 30.0255 | 0 | 397.663 | 21.3 | 5.62