## Hlog_1120117 Honda_07-15-2013
Data Log
Unit Serial Number: | 02/11/45783
Meter/Site ID: | 1120117 Honda
Drive Rate | 1 m³/rev
Number of Logs Stored: | 836
Fault/Alarms Recorded: | Date | Time | Condition
22 | 06/11/2013 | 2:52:57 p.m. | 16 (High Flow Rate Alarm Occurred)
23 | 07/01/2013 | 12:30:36 p.m. | 64 (Internal Operations Fault Occurred)
Log Number | Date | Time | Cor Vol | Unc Vol | Cor Factor | Unc Fault Vol | Average Press | Average Temp | Batt. Voltage
|  |  | m³ | m³ |  | m³ | PSI | °C | V
1 | 06/10/2013 | 2:00:00 p.m. | 2781 | 171 | 28.5045 | 0 | 394.333 | 27.7 | 5.77
2 | 06/10/2013 | 3:00:00 p.m. | 2781 | 171 | 28.2848 | 0 | 393.622 | 28.2 | 5.78
3 | 06/10/2013 | 4:00:00 p.m. | 2781 | 171 | 28.1529 | 0 | 393.387 | 29.6 | 5.78
4 | 06/10/2013 | 5:00:00 p.m. | 2781 | 171 | 27.9807 | 0 | 393.328 | 31.2 | 5.78
5 | 06/10/2013 | 6:00:00 p.m. | 2781 | 171 | 28.225 | 0 | 394.247 | 31.1 | 5.78
6 | 06/10/2013 | 7:00:00 p.m. | 2781 | 171 | 28.5703 | 0 | 394.867 | 29.1 | 5.77
7 | 06/10/2013 | 8:00:00 p.m. | 2781 | 171 | 28.7745 | 0 | 394.786 | 27 | 5.74
8 | 06/10/2013 | 9:00:00 p.m. | 2781 | 171 | 28.9504 | 0 | 395.004 | 25.6 | 5.73
9 | 06/10/2013 | 10:00:00 p.m. | 2781 | 171 | 29.0921 | 0 | 395.332 | 23.9 | 5.71
10 | 06/10/2013 | 11:00:00 p.m. | 2781 | 171 | 29.4917 | 0 | 395.965 | 21.9 | 5.68
11 | 06/11/2013 | 12:00:00 a.m. | 2781 | 171 | 29.6615 | 0 | 396.885 | 20.1 | 5.66
12 | 06/11/2013 | 1:00:00 a.m. | 2781 | 171 | 29.9053 | 0 | 396.421 | 18.9 | 5.66
13 | 06/11/2013 | 2:00:00 a.m. | 2781 | 171 | 29.9597 | 0 | 396.747 | 18.1 | 5.64
14 | 06/11/2013 | 3:00:00 a.m. | 2781 | 171 | 29.9071 | 0 | 396.652 | 17.6 | 5.64
15 | 06/11/2013 | 4:00:00 a.m. | 2781 | 171 | 29.8492 | 0 | 396.108 | 17.6 | 5.63
16 | 06/11/2013 | 5:00:00 a.m. | 2781 | 171 | 29.7843 | 0 | 396.038 | 17.8 | 5.64
17 | 06/11/2013 | 6:00:00 a.m. | 2781 | 171 | 29.8691 | 0 | 396.102 | 17.8 | 5.64
18 | 06/11/2013 | 7:00:00 a.m. | 2781 | 171 | 29.8124 | 0 | 395.962 | 17.8 | 5.64
19 | 06/11/2013 | 8:00:00 a.m. | 2781 | 171 | 29.8123 | 0 | 396.154 | 18 | 5.64
20 | 06/11/2013 | 9:00:00 a.m. | 2781 | 171 | 29.6399 | 0 | 395.808 | 18.3 | 5.64
21 | 06/11/2013 | 10:00:00 a.m. | 2781 | 171 | 29.3971 | 0 | 394.812 | 19.5 | 5.66
22 | 06/11/2013 | 11:00:00 a.m. | 2781 | 171 | 29.0855 | 0 | 394.652 | 21.4 | 5.69
23 | 06/11/2013 | 12:00:00 p.m. | 2781 | 171 | 28.9021 | 0 | 394.038 | 23.4 | 5.73
24 | 06/11/2013 | 1:00:00 p.m. | 2781 | 171 | 28.6826 | 0 | 393.924 | 24.9 | 5.75
25 | 06/11/2013 | 2:00:00 p.m. | 2781 | 171 | 28.638 | 0 | 393.434 | 25.9 | 5.76
26 | 06/11/2013 | 3:00:00 p.m. | 4035 | 215 | 28.4634 | 0 | 393.165 | 26.9 | 5.77
27 | 06/11/2013 | 4:00:00 p.m. | 4035 | 215 | 28.453 | 0 | 393.92 | 27.6 | 5.77
28 | 06/11/2013 | 5:00:00 p.m. | 4035 | 215 | 28.4676 | 0 | 394.062 | 27.8 | 5.76
29 | 06/11/2013 | 6:00:00 p.m. | 4035 | 215 | 28.5016 | 0 | 393.08 | 27.4 | 5.74
30 | 06/11/2013 | 7:00:00 p.m. | 4035 | 215 | 28.9955 | 0 | 394.304 | 25.4 | 5.72
31 | 06/11/2013 | 8:00:00 p.m. | 4035 | 215 | 29.0772 | 0 | 395.508 | 23.7 | 5.69
32 | 06/11/2013 | 9:00:00 p.m. | 4035 | 215 | 29.1841 | 0 | 395.275 | 23 | 5.68
33 | 06/11/2013 | 10:00:00 p.m. | 4035 | 215 | 29.2885 | 0 | 395.606 | 22.5 | 5.68
34 | 06/11/2013 | 11:00:00 p.m. | 4035 | 215 | 29.2381 | 0 | 395.371 | 22 | 5.67
35 | 06/12/2013 | 12:00:00 a.m. | 4035 | 215 | 29.3135 | 0 | 395.52 | 21.6 | 5.66
36 | 06/12/2013 | 1:00:00 a.m. | 4035 | 215 | 29.3252 | 0 | 395.457 | 21.3 | 5.66
37 | 06/12/2013 | 2:00:00 a.m. | 4035 | 215 | 29.4055 | 0 | 395.184 | 20.9 | 5.66
38 | 06/12/2013 | 3:00:00 a.m. | 4035 | 215 | 29.4935 | 0 | 395.566 | 20.5 | 5.66
39 | 06/12/2013 | 4:00:00 a.m. | 4035 | 215 | 29.5543 | 0 | 395.233 | 20.2 | 5.65
40 | 06/12/2013 | 5:00:00 a.m. | 4035 | 215 | 29.6148 | 0 | 395.613 | 19.8 | 5.65
41 | 06/12/2013 | 6:00:00 a.m. | 4035 | 215 | 29.6161 | 0 | 395.59 | 19.5 | 5.64
42 | 06/12/2013 | 7:00:00 a.m. | 4035 | 215 | 29.7485 | 0 | 396.037 | 19.1 | 5.63
43 | 06/12/2013 | 8:00:00 a.m. | 4035 | 215 | 29.5674 | 0 | 395.827 | 18.9 | 5.64
44 | 06/12/2013 | 9:00:00 a.m. | 4035 | 215 | 29.4884 | 0 | 395.443 | 19.5 | 5.66
45 | 06/12/2013 | 10:00:00 a.m. | 4035 | 215 | 29.1047 | 0 | 394.191 | 21.1 | 5.68
46 | 06/12/2013 | 11:00:00 a.m. | 5197 | 255 | 28.9677 | 0 | 394.093 | 23 | 5.73
47 | 06/12/2013 | 12:00:00 p.m. | 5283 | 258 | 28.7206 | 0 | 394.009 | 24.7 | 5.75
48 | 06/12/2013 | 1:00:00 p.m. | 5340 | 260 | 28.5874 | 0 | 393.961 | 26.4 | 5.76
49 | 06/12/2013 | 2:00:00 p.m. | 5426 | 263 | 28.4739 | 0 | 394.048 | 27.4 | 5.77
50 | 06/12/2013 | 3:00:00 p.m. | 5483 | 265 | 28.227 | 0 | 393.371 | 28.6 | 5.78
51 | 06/12/2013 | 4:00:00 p.m. | 5483 | 265 | 28.1163 | 0 | 393.688 | 29.4 | 5.78
52 | 06/12/2013 | 5:00:00 p.m. | 5539 | 267 | 28.0693 | 0 | 393.543 | 30.5 | 5.78
53 | 06/12/2013 | 6:00:00 p.m. | 5595 | 269 | 28.2195 | 0 | 393.784 | 30.1 | 5.78
54 | 06/12/2013 | 7:00:00 p.m. | 5652 | 271 | 28.1602 | 0 | 393.336 | 29.9 | 5.78
55 | 06/12/2013 | 8:00:00 p.m. | 5708 | 273 | 28.5275 | 0 | 394.065 | 28.9 | 5.76
56 | 06/12/2013 | 9:00:00 p.m. | 5766 | 275 | 29.0108 | 0 | 394.683 | 25.6 | 5.73
57 | 06/12/2013 | 10:00:00 p.m. | 5824 | 277 | 29.339 | 0 | 395.103 | 22.6 | 5.68
58 | 06/12/2013 | 11:00:00 p.m. | 5883 | 279 | 29.5545 | 0 | 396.582 | 21 | 5.66
59 | 06/13/2013 | 12:00:00 a.m. | 5913 | 280 | 29.5092 | 0 | 395.725 | 20.1 | 5.64
60 | 06/13/2013 | 1:00:00 a.m. | 5972 | 282 | 29.6191 | 0 | 396.389 | 19.7 | 5.65
61 | 06/13/2013 | 2:00:00 a.m. | 6002 | 283 | 29.722 | 0 | 396.065 | 19.3 | 5.64
62 | 06/13/2013 | 3:00:00 a.m. | 6061 | 285 | 29.7249 | 0 | 396.268 | 19.1 | 5.64
63 | 06/13/2013 | 4:00:00 a.m. | 6091 | 286 | 29.6703 | 0 | 396.312 | 19 | 5.64
64 | 06/13/2013 | 5:00:00 a.m. | 6150 | 288 | 29.7446 | 0 | 396.639 | 18.9 | 5.64
65 | 06/13/2013 | 6:00:00 a.m. | 6180 | 289 | 29.7818 | 0 | 396.138 | 18.6 | 5.63
66 | 06/13/2013 | 7:00:00 a.m. | 6210 | 290 | 29.8424 | 0 | 396.52 | 18.3 | 5.63
67 | 06/13/2013 | 8:00:00 a.m. | 6269 | 292 | 29.7062 | 0 | 396.396 | 18.4 | 5.63
68 | 06/13/2013 | 9:00:00 a.m. | 6329 | 294 | 29.6865 | 0 | 395.795 | 18.8 | 5.64
69 | 06/13/2013 | 10:00:00 a.m. | 6417 | 297 | 29.4952 | 0 | 395.714 | 19.7 | 5.64
70 | 06/13/2013 | 11:00:00 a.m. | 6506 | 300 | 29.354 | 0 | 395.048 | 20.5 | 5.66
71 | 06/13/2013 | 12:00:00 p.m. | 6593 | 303 | 28.9318 | 0 | 394.037 | 22.2 | 5.7
72 | 06/13/2013 | 1:00:00 p.m. | 6680 | 306 | 28.7144 | 0 | 393.105 | 24.4 | 5.74
73 | 06/13/2013 | 2:00:00 p.m. | 6708 | 307 | 28.5892 | 0 | 393.18 | 25.8 | 5.76
74 | 06/13/2013 | 3:00:00 p.m. | 6765 | 309 | 28.4224 | 0 | 393.331 | 27.2 | 5.77
75 | 06/13/2013 | 4:00:00 p.m. | 6794 | 310 | 28.193 | 0 | 392.953 | 28.5 | 5.78
76 | 06/13/2013 | 5:00:00 p.m. | 6850 | 312 | 28.2575 | 0 | 392.907 | 29.5 | 5.78
77 | 06/13/2013 | 6:00:00 p.m. | 6906 | 314 | 28.4146 | 0 | 393.379 | 28.8 | 5.77
78 | 06/13/2013 | 7:00:00 p.m. | 6964 | 316 | 28.6948 | 0 | 393.585 | 26.9 | 5.74
79 | 06/13/2013 | 8:00:00 p.m. | 6992 | 317 | 29.101 | 0 | 394.416 | 24.4 | 5.71
80 | 06/13/2013 | 9:00:00 p.m. | 7051 | 319 | 29.2524 | 0 | 394.54 | 22.5 | 5.68
81 | 06/13/2013 | 10:00:00 p.m. | 7109 | 321 | 29.3322 | 0 | 394.263 | 21.3 | 5.67
82 | 06/13/2013 | 11:00:00 p.m. | 7139 | 322 | 29.4659 | 0 | 395.045 | 20.7 | 5.65
83 | 06/14/2013 | 12:00:00 a.m. | 7198 | 324 | 29.4925 | 0 | 394.994 | 19.8 | 5.65
84 | 06/14/2013 | 1:00:00 a.m. | 7227 | 325 | 29.6672 | 0 | 395.291 | 18.9 | 5.64
85 | 06/14/2013 | 2:00:00 a.m. | 7287 | 327 | 29.758 | 0 | 395.823 | 18.4 | 5.64
86 | 06/14/2013 | 3:00:00 a.m. | 7317 | 328 | 29.7305 | 0 | 395.587 | 18.2 | 5.64
87 | 06/14/2013 | 4:00:00 a.m. | 7376 | 330 | 29.7307 | 0 | 395.365 | 18.2 | 5.64
88 | 06/14/2013 | 5:00:00 a.m. | 7406 | 331 | 29.617 | 0 | 395.089 | 18.4 | 5.64
89 | 06/14/2013 | 6:00:00 a.m. | 7465 | 333 | 29.751 | 0 | 395.028 | 18.6 | 5.63
90 | 06/14/2013 | 7:00:00 a.m. | 7525 | 335 | 29.7654 | 0 | 395.96 | 18.5 | 5.64
91 | 06/14/2013 | 8:00:00 a.m. | 7554 | 336 | 29.7136 | 0 | 395.814 | 18.4 | 5.64
92 | 06/14/2013 | 9:00:00 a.m. | 7614 | 338 | 29.6223 | 0 | 395.637 | 18.6 | 5.64
93 | 06/14/2013 | 10:00:00 a.m. | 7732 | 342 | 29.2827 | 0 | 394.108 | 20 | 5.66
94 | 06/14/2013 | 11:00:00 a.m. | 7819 | 345 | 28.9808 | 0 | 394.23 | 21.9 | 5.69
95 | 06/14/2013 | 12:00:00 p.m. | 7906 | 348 | 28.6734 | 0 | 393.283 | 24.4 | 5.74
96 | 06/14/2013 | 1:00:00 p.m. | 7963 | 350 | 28.5766 | 0 | 393.304 | 26 | 5.76
97 | 06/14/2013 | 2:00:00 p.m. | 8020 | 352 | 28.3976 | 0 | 393.669 | 27.4 | 5.77
98 | 06/14/2013 | 3:00:00 p.m. | 8077 | 354 | 28.2987 | 0 | 393.147 | 28.8 | 5.78
99 | 06/14/2013 | 4:00:00 p.m. | 8161 | 357 | 28.34 | 0 | 392.693 | 29 | 5.78
100 | 06/14/2013 | 5:00:00 p.m. | 8218 | 359 | 28.5459 | 0 | 393.103 | 27.9 | 5.76
101 | 06/14/2013 | 6:00:00 p.m. | 8246 | 360 | 28.5819 | 0 | 393.725 | 27 | 5.75
102 | 06/14/2013 | 7:00:00 p.m. | 8303 | 362 | 28.5636 | 0 | 394.089 | 27 | 5.75
103 | 06/14/2013 | 8:00:00 p.m. | 8332 | 363 | 28.8983 | 0 | 394.642 | 26.1 | 5.73
104 | 06/14/2013 | 9:00:00 p.m. | 8361 | 364 | 29.1628 | 0 | 395.241 | 24 | 5.69
105 | 06/14/2013 | 10:00:00 p.m. | 8420 | 366 | 29.2717 | 0 | 395.362 | 22.3 | 5.68
106 | 06/14/2013 | 11:00:00 p.m. | 8449 | 367 | 29.3946 | 0 | 395.21 | 21.1 | 5.66
107 | 06/15/2013 | 12:00:00 a.m. | 8479 | 368 | 29.3676 | 0 | 395.006 | 20.4 | 5.66
108 | 06/15/2013 | 1:00:00 a.m. | 8537 | 370 | 29.5133 | 0 | 395.014 | 19.9 | 5.64
109 | 06/15/2013 | 2:00:00 a.m. | 8567 | 371 | 29.5864 | 0 | 394.601 | 19.3 | 5.63
110 | 06/15/2013 | 3:00:00 a.m. | 8597 | 372 | 29.6143 | 0 | 394.713 | 18.9 | 5.63
111 | 06/15/2013 | 4:00:00 a.m. | 8626 | 373 | 29.6431 | 0 | 394.853 | 18.5 | 5.62
112 | 06/15/2013 | 5:00:00 a.m. | 8686 | 375 | 29.6985 | 0 | 394.176 | 18.2 | 5.62
113 | 06/15/2013 | 6:00:00 a.m. | 8715 | 376 | 29.8111 | 0 | 394.46 | 17.9 | 5.63
114 | 06/15/2013 | 7:00:00 a.m. | 8745 | 377 | 29.8722 | 0 | 395.671 | 17.6 | 5.62
115 | 06/15/2013 | 8:00:00 a.m. | 8805 | 379 | 29.7338 | 0 | 395.936 | 17.6 | 5.62
116 | 06/15/2013 | 9:00:00 a.m. | 8834 | 380 | 29.4964 | 0 | 395.114 | 18.5 | 5.65
117 | 06/15/2013 | 10:00:00 a.m. | 8893 | 382 | 29.1765 | 0 | 394.185 | 20.5 | 5.68
118 | 06/15/2013 | 11:00:00 a.m. | 8951 | 384 | 29.0438 | 0 | 393.636 | 22.2 | 5.7
119 | 06/15/2013 | 12:00:00 p.m. | 8980 | 385 | 28.7491 | 0 | 393.243 | 23.9 | 5.73
120 | 06/15/2013 | 1:00:00 p.m. | 9037 | 387 | 28.5523 | 0 | 392.75 | 25.6 | 5.74
121 | 06/15/2013 | 2:00:00 p.m. | 9094 | 389 | 28.4699 | 0 | 392.91 | 27 | 5.76
122 | 06/15/2013 | 3:00:00 p.m. | 9151 | 391 | 28.4332 | 0 | 393.178 | 27.8 | 5.76
123 | 06/15/2013 | 4:00:00 p.m. | 9208 | 393 | 28.3041 | 0 | 393.446 | 28.4 | 5.77
124 | 06/15/2013 | 5:00:00 p.m. | 9236 | 394 | 28.4319 | 0 | 394.169 | 28.5 | 5.76
125 | 06/15/2013 | 6:00:00 p.m. | 9293 | 396 | 28.3597 | 0 | 393.982 | 28.5 | 5.76
126 | 06/15/2013 | 7:00:00 p.m. | 9321 | 397 | 28.489 | 0 | 394.138 | 28.9 | 5.76
127 | 06/15/2013 | 8:00:00 p.m. | 9350 | 398 | 28.6908 | 0 | 394.689 | 27.8 | 5.74
128 | 06/15/2013 | 9:00:00 p.m. | 9407 | 400 | 28.7988 | 0 | 394.738 | 26.3 | 5.73
129 | 06/15/2013 | 10:00:00 p.m. | 9436 | 401 | 28.9506 | 0 | 395.042 | 25 | 5.71
130 | 06/15/2013 | 11:00:00 p.m. | 9494 | 403 | 29.2434 | 0 | 395.75 | 23.6 | 5.69
131 | 06/16/2013 | 12:00:00 a.m. | 9524 | 404 | 29.3323 | 0 | 395.727 | 21.8 | 5.67
132 | 06/16/2013 | 1:00:00 a.m. | 9553 | 405 | 29.4823 | 0 | 395.898 | 20.9 | 5.66
133 | 06/16/2013 | 2:00:00 a.m. | 9612 | 407 | 29.6186 | 0 | 395.746 | 20.1 | 5.65
134 | 06/16/2013 | 3:00:00 a.m. | 9642 | 408 | 29.6522 | 0 | 396.227 | 19.7 | 5.64
135 | 06/16/2013 | 4:00:00 a.m. | 9701 | 410 | 29.681 | 0 | 396.049 | 19.4 | 5.65
136 | 06/16/2013 | 5:00:00 a.m. | 9731 | 411 | 29.7577 | 0 | 395.615 | 18.9 | 5.63
137 | 06/16/2013 | 6:00:00 a.m. | 9760 | 412 | 29.6718 | 0 | 395.793 | 18.8 | 5.64
138 | 06/16/2013 | 7:00:00 a.m. | 9820 | 414 | 29.7146 | 0 | 396.259 | 18.8 | 5.64
139 | 06/16/2013 | 8:00:00 a.m. | 9849 | 415 | 29.7423 | 0 | 396.725 | 18.8 | 5.64
140 | 06/16/2013 | 9:00:00 a.m. | 9909 | 417 | 29.4545 | 0 | 395.076 | 19.3 | 5.65
141 | 06/16/2013 | 10:00:00 a.m. | 9938 | 418 | 29.2269 | 0 | 394.827 | 20.8 | 5.68
142 | 06/16/2013 | 11:00:00 a.m. | 9996 | 420 | 28.9084 | 0 | 394.279 | 22.6 | 5.71
143 | 06/16/2013 | 12:00:00 p.m. | 10083 | 423 | 28.7536 | 0 | 393.811 | 24.6 | 5.74
144 | 06/16/2013 | 1:00:00 p.m. | 10169 | 426 | 28.6269 | 0 | 394.081 | 25.9 | 5.76
145 | 06/16/2013 | 2:00:00 p.m. | 10226 | 428 | 28.3622 | 0 | 393.442 | 27.4 | 5.77
146 | 06/16/2013 | 3:00:00 p.m. | 10311 | 431 | 28.2696 | 0 | 393.059 | 28.5 | 5.78
147 | 06/16/2013 | 4:00:00 p.m. | 10367 | 433 | 28.1677 | 0 | 393.191 | 29.6 | 5.78
148 | 06/16/2013 | 5:00:00 p.m. | 10451 | 436 | 28.058 | 0 | 392.656 | 30.2 | 5.79
149 | 06/16/2013 | 6:00:00 p.m. | 10507 | 438 | 28.1355 | 0 | 392.426 | 30.5 | 5.78
150 | 06/16/2013 | 7:00:00 p.m. | 10592 | 441 | 28.3073 | 0 | 393.692 | 30 | 5.78
151 | 06/16/2013 | 8:00:00 p.m. | 10649 | 443 | 28.5658 | 0 | 394.703 | 28.7 | 5.76
152 | 06/16/2013 | 9:00:00 p.m. | 10735 | 446 | 28.8865 | 0 | 395.36 | 26.6 | 5.74
153 | 06/16/2013 | 10:00:00 p.m. | 10793 | 448 | 29.0196 | 0 | 394.929 | 24.9 | 5.72
154 | 06/16/2013 | 11:00:00 p.m. | 10880 | 451 | 29.0812 | 0 | 395.707 | 23.9 | 5.7
155 | 06/17/2013 | 12:00:00 a.m. | 10938 | 453 | 29.2685 | 0 | 395.577 | 23 | 5.68
156 | 06/17/2013 | 1:00:00 a.m. | 11026 | 456 | 29.3126 | 0 | 395.873 | 22.1 | 5.68
157 | 06/17/2013 | 2:00:00 a.m. | 11085 | 458 | 29.4546 | 0 | 395.581 | 21.4 | 5.66
158 | 06/17/2013 | 3:00:00 a.m. | 11173 | 461 | 29.499 | 0 | 396.205 | 20.8 | 5.66
159 | 06/17/2013 | 4:00:00 a.m. | 11232 | 463 | 29.5982 | 0 | 396.245 | 20.2 | 5.64
160 | 06/17/2013 | 5:00:00 a.m. | 11321 | 466 | 29.6317 | 0 | 396.359 | 19.6 | 5.64
161 | 06/17/2013 | 6:00:00 a.m. | 11380 | 468 | 29.774 | 0 | 395.781 | 19.1 | 5.63
162 | 06/17/2013 | 7:00:00 a.m. | 11469 | 471 | 29.7847 | 0 | 396.159 | 18.7 | 5.64
163 | 06/17/2013 | 8:00:00 a.m. | 11529 | 473 | 29.7447 | 0 | 397.088 | 18.5 | 5.63
164 | 06/17/2013 | 9:00:00 a.m. | 11618 | 476 | 29.4933 | 0 | 395.941 | 19.4 | 5.66
165 | 06/17/2013 | 10:00:00 a.m. | 11706 | 479 | 29.2422 | 0 | 394.096 | 21 | 5.68
166 | 06/17/2013 | 11:00:00 a.m. | 11822 | 483 | 28.9398 | 0 | 393.752 | 22.8 | 5.71
167 | 06/17/2013 | 12:00:00 p.m. | 11937 | 487 | 28.623 | 0 | 393.358 | 24.7 | 5.74
168 | 06/17/2013 | 1:00:00 p.m. | 12051 | 491 | 28.5342 | 0 | 393.397 | 26.1 | 5.76
169 | 06/17/2013 | 2:00:00 p.m. | 12165 | 495 | 28.459 | 0 | 393.488 | 27.2 | 5.77
170 | 06/17/2013 | 3:00:00 p.m. | 12222 | 497 | 28.2639 | 0 | 393.837 | 28.6 | 5.78
171 | 06/17/2013 | 4:00:00 p.m. | 12307 | 500 | 28.1289 | 0 | 392.959 | 30 | 5.79
172 | 06/17/2013 | 5:00:00 p.m. | 12391 | 503 | 28.0059 | 0 | 393.117 | 30.5 | 5.79
173 | 06/17/2013 | 6:00:00 p.m. | 12419 | 504 | 28.006 | 0 | 393.125 | 31 | 5.79
174 | 06/17/2013 | 7:00:00 p.m. | 12447 | 505 | 28.0519 | 0 | 393.931 | 31.8 | 5.79
175 | 06/17/2013 | 8:00:00 p.m. | 12475 | 506 | 28.1546 | 0 | 394.893 | 31.8 | 5.78
176 | 06/17/2013 | 9:00:00 p.m. | 12503 | 507 | 28.5487 | 0 | 395.257 | 29.9 | 5.76
177 | 06/17/2013 | 10:00:00 p.m. | 12532 | 508 | 28.7752 | 0 | 396.081 | 27.4 | 5.74
178 | 06/17/2013 | 11:00:00 p.m. | 12590 | 510 | 29.0302 | 0 | 395.974 | 25.3 | 5.71
179 | 06/18/2013 | 12:00:00 a.m. | 12619 | 511 | 29.1971 | 0 | 396.517 | 23.7 | 5.69
180 | 06/18/2013 | 1:00:00 a.m. | 12648 | 512 | 29.4412 | 0 | 396.167 | 22.5 | 5.68
181 | 06/18/2013 | 2:00:00 a.m. | 12677 | 513 | 29.5195 | 0 | 396.873 | 21.4 | 5.67
182 | 06/18/2013 | 3:00:00 a.m. | 12707 | 514 | 29.6239 | 0 | 396.924 | 20.4 | 5.66
183 | 06/18/2013 | 4:00:00 a.m. | 12737 | 515 | 29.7646 | 0 | 397.005 | 19.6 | 5.64
184 | 06/18/2013 | 5:00:00 a.m. | 12796 | 517 | 29.8123 | 0 | 396.906 | 18.9 | 5.63
185 | 06/18/2013 | 6:00:00 a.m. | 12826 | 518 | 29.891 | 0 | 397.465 | 18.4 | 5.62
186 | 06/18/2013 | 7:00:00 a.m. | 12856 | 519 | 30.0065 | 0 | 397.635 | 17.5 | 5.62
187 | 06/18/2013 | 8:00:00 a.m. | 12886 | 520 | 30.0038 | 0 | 397.587 | 17 | 5.62
188 | 06/18/2013 | 9:00:00 a.m. | 12916 | 521 | 29.665 | 0 | 396.855 | 18 | 5.66
189 | 06/18/2013 | 10:00:00 a.m. | 12975 | 523 | 29.3248 | 0 | 395.306 | 19.9 | 5.68
190 | 06/18/2013 | 11:00:00 a.m. | 13034 | 525 | 29.1302 | 0 | 394.515 | 21.9 | 5.7
191 | 06/18/2013 | 12:00:00 p.m. | 13092 | 527 | 28.8125 | 0 | 394.4 | 23.6 | 5.73
192 | 06/18/2013 | 1:00:00 p.m. | 13149 | 529 | 28.7186 | 0 | 394.203 | 25.3 | 5.74
193 | 06/18/2013 | 2:00:00 p.m. | 13178 | 530 | 28.483 | 0 | 393.841 | 27 | 5.76
194 | 06/18/2013 | 3:00:00 p.m. | 13206 | 531 | 28.2568 | 0 | 393.614 | 28.7 | 5.77
195 | 06/18/2013 | 4:00:00 p.m. | 13262 | 533 | 28.0377 | 0 | 393.371 | 30.3 | 5.78
196 | 06/18/2013 | 5:00:00 p.m. | 13290 | 534 | 27.9824 | 0 | 393.342 | 31.4 | 5.78
197 | 06/18/2013 | 6:00:00 p.m. | 13318 | 535 | 27.9303 | 0 | 393.409 | 31.9 | 5.78
198 | 06/18/2013 | 7:00:00 p.m. | 13375 | 537 | 28.2068 | 0 | 394.887 | 31.6 | 5.78
199 | 06/18/2013 | 8:00:00 p.m. | 13431 | 539 | 28.4262 | 0 | 395.448 | 30.1 | 5.77
200 | 06/18/2013 | 9:00:00 p.m. | 13460 | 540 | 28.7044 | 0 | 395.857 | 28.3 | 5.75
201 | 06/18/2013 | 10:00:00 p.m. | 13489 | 541 | 28.9324 | 0 | 396.163 | 26.2 | 5.73
202 | 06/18/2013 | 11:00:00 p.m. | 13518 | 542 | 29.228 | 0 | 396.033 | 24.2 | 5.7
203 | 06/19/2013 | 12:00:00 a.m. | 13547 | 543 | 29.3577 | 0 | 396.26 | 22.7 | 5.68
204 | 06/19/2013 | 1:00:00 a.m. | 13606 | 545 | 29.5433 | 0 | 396.643 | 21.5 | 5.67
205 | 06/19/2013 | 2:00:00 a.m. | 13636 | 546 | 29.6447 | 0 | 397.159 | 20.4 | 5.65
206 | 06/19/2013 | 3:00:00 a.m. | 13636 | 546 | 29.7708 | 0 | 397.058 | 19.4 | 5.64
207 | 06/19/2013 | 4:00:00 a.m. | 13665 | 547 | 29.8619 | 0 | 397.486 | 18.6 | 5.64
208 | 06/19/2013 | 5:00:00 a.m. | 13695 | 548 | 30.0442 | 0 | 397.191 | 17.9 | 5.63
209 | 06/19/2013 | 6:00:00 a.m. | 13725 | 549 | 29.9225 | 0 | 397.527 | 17.4 | 5.62
210 | 06/19/2013 | 7:00:00 a.m. | 13756 | 550 | 30.1469 | 0 | 398.067 | 17 | 5.63
211 | 06/19/2013 | 8:00:00 a.m. | 13756 | 550 | 30.1777 | 0 | 398.501 | 16.4 | 5.63
212 | 06/19/2013 | 9:00:00 a.m. | 13786 | 551 | 29.8255 | 0 | 397.362 | 17.5 | 5.64
213 | 06/19/2013 | 10:00:00 a.m. | 13815 | 552 | 29.5596 | 0 | 396.303 | 19.3 | 5.67
214 | 06/19/2013 | 11:00:00 a.m. | 13874 | 554 | 29.1837 | 0 | 395.221 | 21.3 | 5.69
215 | 06/19/2013 | 12:00:00 p.m. | 13932 | 556 | 28.9519 | 0 | 394.505 | 23.1 | 5.72
216 | 06/19/2013 | 1:00:00 p.m. | 13961 | 557 | 28.6958 | 0 | 394.256 | 24.9 | 5.74
217 | 06/19/2013 | 2:00:00 p.m. | 13989 | 558 | 28.5496 | 0 | 393.792 | 26.6 | 5.76
218 | 06/19/2013 | 3:00:00 p.m. | 14018 | 559 | 28.2333 | 0 | 393.902 | 28.2 | 5.77
219 | 06/19/2013 | 4:00:00 p.m. | 14046 | 560 | 28.1369 | 0 | 393.176 | 29.9 | 5.77
220 | 06/19/2013 | 5:00:00 p.m. | 14074 | 561 | 27.9317 | 0 | 393.02 | 31.2 | 5.78
221 | 06/19/2013 | 6:00:00 p.m. | 14102 | 562 | 28.0978 | 0 | 393.216 | 31.4 | 5.78
222 | 06/19/2013 | 7:00:00 p.m. | 14130 | 563 | 28.3938 | 0 | 394.24 | 30.4 | 5.76
223 | 06/19/2013 | 8:00:00 p.m. | 14158 | 564 | 28.6514 | 0 | 394.898 | 28.2 | 5.74
224 | 06/19/2013 | 9:00:00 p.m. | 14158 | 564 | 28.9881 | 0 | 395.5 | 26.3 | 5.73
225 | 06/19/2013 | 10:00:00 p.m. | 14187 | 565 | 29.1537 | 0 | 396.585 | 24.6 | 5.7
226 | 06/19/2013 | 11:00:00 p.m. | 14246 | 567 | 29.2358 | 0 | 396.56 | 23.3 | 5.69
227 | 06/20/2013 | 12:00:00 a.m. | 14246 | 567 | 29.4031 | 0 | 396.618 | 22.3 | 5.67
228 | 06/20/2013 | 1:00:00 a.m. | 14275 | 568 | 29.5365 | 0 | 396.493 | 21.4 | 5.66
229 | 06/20/2013 | 2:00:00 a.m. | 14275 | 568 | 29.562 | 0 | 396.698 | 20.6 | 5.66
230 | 06/20/2013 | 3:00:00 a.m. | 14335 | 570 | 29.6531 | 0 | 397.243 | 20.1 | 5.65
231 | 06/20/2013 | 4:00:00 a.m. | 14364 | 571 | 29.7842 | 0 | 397.463 | 19.6 | 5.65
232 | 06/20/2013 | 5:00:00 a.m. | 14364 | 571 | 29.7947 | 0 | 396.993 | 19.1 | 5.64
233 | 06/20/2013 | 6:00:00 a.m. | 14394 | 572 | 29.7432 | 0 | 397.024 | 18.6 | 5.63
234 | 06/20/2013 | 7:00:00 a.m. | 14424 | 573 | 30.0134 | 0 | 396.971 | 18 | 5.64
235 | 06/20/2013 | 8:00:00 a.m. | 14454 | 574 | 29.9164 | 0 | 397.254 | 17.6 | 5.63
236 | 06/20/2013 | 9:00:00 a.m. | 14484 | 575 | 29.5355 | 0 | 396.677 | 18.6 | 5.66
237 | 06/20/2013 | 10:00:00 a.m. | 14484 | 575 | 29.271 | 0 | 395.346 | 20.4 | 5.68
238 | 06/20/2013 | 11:00:00 a.m. | 14484 | 575 | 28.988 | 0 | 394.349 | 22.7 | 5.72
239 | 06/20/2013 | 12:00:00 p.m. | 14541 | 577 | 28.6742 | 0 | 393.817 | 24.8 | 5.74
240 | 06/20/2013 | 1:00:00 p.m. | 14570 | 578 | 28.9211 | 0 | 394.328 | 25.8 | 5.74
241 | 06/20/2013 | 2:00:00 p.m. | 14599 | 579 | 29.1096 | 0 | 395.618 | 23.7 | 5.71
242 | 06/20/2013 | 3:00:00 p.m. | 14628 | 580 | 28.8703 | 0 | 394.989 | 23.8 | 5.72
243 | 06/20/2013 | 4:00:00 p.m. | 14657 | 581 | 29.1085 | 0 | 394.559 | 24.8 | 5.73
244 | 06/20/2013 | 5:00:00 p.m. | 14686 | 582 | 29.0864 | 0 | 395.711 | 23 | 5.69
245 | 06/20/2013 | 6:00:00 p.m. | 14686 | 582 | 29.0944 | 0 | 395.024 | 23 | 5.69
246 | 06/20/2013 | 7:00:00 p.m. | 14715 | 583 | 28.9783 | 0 | 395 | 23.3 | 5.7
247 | 06/20/2013 | 8:00:00 p.m. | 14744 | 584 | 29.1743 | 0 | 395.772 | 23.4 | 5.69
248 | 06/20/2013 | 9:00:00 p.m. | 14744 | 584 | 29.347 | 0 | 396.025 | 22.4 | 5.68
249 | 06/20/2013 | 10:00:00 p.m. | 14773 | 585 | 29.4868 | 0 | 396.359 | 21.4 | 5.67
250 | 06/20/2013 | 11:00:00 p.m. | 14803 | 586 | 29.5572 | 0 | 397.115 | 20.5 | 5.66
251 | 06/21/2013 | 12:00:00 a.m. | 14832 | 587 | 29.6871 | 0 | 396.441 | 19.9 | 5.66
252 | 06/21/2013 | 1:00:00 a.m. | 14832 | 587 | 29.6879 | 0 | 397.008 | 19.4 | 5.64
253 | 06/21/2013 | 2:00:00 a.m. | 14862 | 588 | 29.816 | 0 | 396.985 | 18.7 | 5.64
254 | 06/21/2013 | 3:00:00 a.m. | 14892 | 589 | 29.7191 | 0 | 396.83 | 18.5 | 5.63
255 | 06/21/2013 | 4:00:00 a.m. | 14922 | 590 | 29.8722 | 0 | 397.287 | 18.2 | 5.64
256 | 06/21/2013 | 5:00:00 a.m. | 14922 | 590 | 29.8883 | 0 | 397.399 | 17.9 | 5.64
257 | 06/21/2013 | 6:00:00 a.m. | 14952 | 591 | 29.815 | 0 | 396.849 | 18 | 5.64
258 | 06/21/2013 | 7:00:00 a.m. | 14952 | 591 | 29.9319 | 0 | 397.247 | 18.1 | 5.63
259 | 06/21/2013 | 8:00:00 a.m. | 14982 | 592 | 29.8146 | 0 | 397.406 | 18.3 | 5.64
260 | 06/21/2013 | 9:00:00 a.m. | 15012 | 593 | 29.6726 | 0 | 397.397 | 19 | 5.65
261 | 06/21/2013 | 10:00:00 a.m. | 15041 | 594 | 29.6718 | 0 | 396.623 | 19.7 | 5.66
262 | 06/21/2013 | 11:00:00 a.m. | 15071 | 595 | 29.5949 | 0 | 396.33 | 20.2 | 5.66
263 | 06/21/2013 | 12:00:00 p.m. | 15100 | 596 | 29.4713 | 0 | 396.053 | 20.2 | 5.66
264 | 06/21/2013 | 1:00:00 p.m. | 15189 | 599 | 29.4126 | 0 | 395.567 | 20.8 | 5.66
265 | 06/21/2013 | 2:00:00 p.m. | 15218 | 600 | 29.4563 | 0 | 395.969 | 21 | 5.66
266 | 06/21/2013 | 3:00:00 p.m. | 15248 | 601 | 29.4616 | 0 | 396.162 | 21.1 | 5.66
267 | 06/21/2013 | 4:00:00 p.m. | 15307 | 603 | 29.3883 | 0 | 396.317 | 20.9 | 5.66
268 | 06/21/2013 | 5:00:00 p.m. | 15336 | 604 | 29.4278 | 0 | 395.926 | 20.9 | 5.66
269 | 06/21/2013 | 6:00:00 p.m. | 15365 | 605 | 29.4246 | 0 | 395.536 | 20.7 | 5.66
270 | 06/21/2013 | 7:00:00 p.m. | 15424 | 607 | 29.4826 | 0 | 395.492 | 20.7 | 5.66
271 | 06/21/2013 | 8:00:00 p.m. | 15454 | 608 | 29.5084 | 0 | 396.203 | 20.7 | 5.66
272 | 06/21/2013 | 9:00:00 p.m. | 15483 | 609 | 29.5974 | 0 | 396.594 | 20.3 | 5.66
273 | 06/21/2013 | 10:00:00 p.m. | 15483 | 609 | 29.6614 | 0 | 396.995 | 20 | 5.65
274 | 06/21/2013 | 11:00:00 p.m. | 15543 | 611 | 29.679 | 0 | 396.621 | 19.6 | 5.64
275 | 06/22/2013 | 12:00:00 a.m. | 15572 | 612 | 29.6668 | 0 | 396.755 | 19.4 | 5.64
276 | 06/22/2013 | 1:00:00 a.m. | 15602 | 613 | 29.6713 | 0 | 396.343 | 19.2 | 5.65
277 | 06/22/2013 | 2:00:00 a.m. | 15602 | 613 | 29.6779 | 0 | 395.906 | 19 | 5.64
278 | 06/22/2013 | 3:00:00 a.m. | 15632 | 614 | 29.8089 | 0 | 396.607 | 18.9 | 5.64
279 | 06/22/2013 | 4:00:00 a.m. | 15691 | 616 | 29.8554 | 0 | 397.236 | 18.8 | 5.64
280 | 06/22/2013 | 5:00:00 a.m. | 15691 | 616 | 29.8118 | 0 | 397.613 | 18.8 | 5.64
281 | 06/22/2013 | 6:00:00 a.m. | 15721 | 617 | 29.8896 | 0 | 397.42 | 18.5 | 5.64
282 | 06/22/2013 | 7:00:00 a.m. | 15751 | 618 | 29.9465 | 0 | 397.976 | 18.4 | 5.64
283 | 06/22/2013 | 8:00:00 a.m. | 15751 | 618 | 29.8671 | 0 | 398.072 | 18.4 | 5.64
284 | 06/22/2013 | 9:00:00 a.m. | 15811 | 620 | 29.7378 | 0 | 396.958 | 18.6 | 5.64
285 | 06/22/2013 | 10:00:00 a.m. | 15900 | 623 | 29.6476 | 0 | 396.322 | 19.4 | 5.65
286 | 06/22/2013 | 11:00:00 a.m. | 15988 | 626 | 29.4736 | 0 | 396.376 | 20.4 | 5.66
287 | 06/22/2013 | 12:00:00 p.m. | 16047 | 628 | 29.2284 | 0 | 395.732 | 21.7 | 5.68
288 | 06/22/2013 | 1:00:00 p.m. | 16135 | 631 | 29.1254 | 0 | 395.38 | 23 | 5.7
289 | 06/22/2013 | 2:00:00 p.m. | 16193 | 633 | 28.9917 | 0 | 395.665 | 23.9 | 5.71
290 | 06/22/2013 | 3:00:00 p.m. | 16250 | 635 | 28.6379 | 0 | 394.623 | 25.5 | 5.73
291 | 06/22/2013 | 4:00:00 p.m. | 16307 | 637 | 28.6326 | 0 | 393.821 | 26.6 | 5.74
292 | 06/22/2013 | 5:00:00 p.m. | 16336 | 638 | 28.8296 | 0 | 394.621 | 25.6 | 5.71
293 | 06/22/2013 | 6:00:00 p.m. | 16394 | 640 | 29.0339 | 0 | 394.39 | 24.2 | 5.69
294 | 06/22/2013 | 7:00:00 p.m. | 16394 | 640 | 29.2504 | 0 | 394.951 | 22.8 | 5.68
295 | 06/22/2013 | 8:00:00 p.m. | 16423 | 641 | 29.3217 | 0 | 395.051 | 21.9 | 5.67
296 | 06/22/2013 | 9:00:00 p.m. | 16453 | 642 | 29.3166 | 0 | 395.206 | 21.4 | 5.66
297 | 06/22/2013 | 10:00:00 p.m. | 16482 | 643 | 29.3443 | 0 | 395.085 | 21.1 | 5.65
298 | 06/22/2013 | 11:00:00 p.m. | 16511 | 644 | 29.3627 | 0 | 395.105 | 21 | 5.65
299 | 06/23/2013 | 12:00:00 a.m. | 16541 | 645 | 29.47 | 0 | 395.394 | 20.7 | 5.65
300 | 06/23/2013 | 1:00:00 a.m. | 16541 | 645 | 29.447 | 0 | 395.776 | 20.3 | 5.65
301 | 06/23/2013 | 2:00:00 a.m. | 16570 | 646 | 29.6101 | 0 | 395.462 | 19.7 | 5.64
302 | 06/23/2013 | 3:00:00 a.m. | 16629 | 648 | 29.6643 | 0 | 395.8 | 19.2 | 5.64
303 | 06/23/2013 | 4:00:00 a.m. | 16629 | 648 | 29.6874 | 0 | 395.707 | 18.7 | 5.63
304 | 06/23/2013 | 5:00:00 a.m. | 16659 | 649 | 29.7422 | 0 | 395.233 | 18.4 | 5.63
305 | 06/23/2013 | 6:00:00 a.m. | 16689 | 650 | 29.7241 | 0 | 395.279 | 18.3 | 5.64
306 | 06/23/2013 | 7:00:00 a.m. | 16719 | 651 | 29.832 | 0 | 395.97 | 18.3 | 5.64
307 | 06/23/2013 | 8:00:00 a.m. | 16748 | 652 | 29.7794 | 0 | 396.304 | 18.4 | 5.63
308 | 06/23/2013 | 9:00:00 a.m. | 16748 | 652 | 29.6355 | 0 | 396.036 | 18.6 | 5.64
309 | 06/23/2013 | 10:00:00 a.m. | 16778 | 653 | 29.4408 | 0 | 395.133 | 19.8 | 5.66
310 | 06/23/2013 | 11:00:00 a.m. | 16807 | 654 | 29.1615 | 0 | 394.269 | 21.3 | 5.69
311 | 06/23/2013 | 12:00:00 p.m. | 16836 | 655 | 28.8761 | 0 | 393.574 | 23.5 | 5.72
312 | 06/23/2013 | 1:00:00 p.m. | 16864 | 656 | 28.6739 | 0 | 393.461 | 25 | 5.74
313 | 06/23/2013 | 2:00:00 p.m. | 16864 | 656 | 28.5164 | 0 | 393.741 | 26.2 | 5.74
314 | 06/23/2013 | 3:00:00 p.m. | 16893 | 657 | 28.4167 | 0 | 393.898 | 27.3 | 5.75
315 | 06/23/2013 | 4:00:00 p.m. | 16922 | 658 | 28.5448 | 0 | 394.221 | 27.6 | 5.74
316 | 06/23/2013 | 5:00:00 p.m. | 16950 | 659 | 28.6095 | 0 | 393.9 | 26.4 | 5.73
317 | 06/23/2013 | 6:00:00 p.m. | 16979 | 660 | 28.6556 | 0 | 393.38 | 26.5 | 5.73
318 | 06/23/2013 | 7:00:00 p.m. | 17008 | 661 | 28.8421 | 0 | 393.997 | 25.5 | 5.71
319 | 06/23/2013 | 8:00:00 p.m. | 17037 | 662 | 29.1575 | 0 | 394.672 | 23.4 | 5.68
320 | 06/23/2013 | 9:00:00 p.m. | 17066 | 663 | 29.3393 | 0 | 394.952 | 22 | 5.67
321 | 06/23/2013 | 10:00:00 p.m. | 17096 | 664 | 29.5061 | 0 | 395.831 | 20.9 | 5.66
322 | 06/23/2013 | 11:00:00 p.m. | 17096 | 664 | 29.6278 | 0 | 395.931 | 19.8 | 5.64
323 | 06/24/2013 | 12:00:00 a.m. | 17125 | 665 | 29.7281 | 0 | 395.954 | 18.8 | 5.63
324 | 06/24/2013 | 1:00:00 a.m. | 17155 | 666 | 29.7443 | 0 | 395.949 | 18.5 | 5.63
325 | 06/24/2013 | 2:00:00 a.m. | 17185 | 667 | 29.7521 | 0 | 395.676 | 18.4 | 5.62
326 | 06/24/2013 | 3:00:00 a.m. | 17215 | 668 | 29.7722 | 0 | 395.709 | 18.1 | 5.63
327 | 06/24/2013 | 4:00:00 a.m. | 17215 | 668 | 29.7561 | 0 | 395.849 | 18.1 | 5.62
328 | 06/24/2013 | 5:00:00 a.m. | 17244 | 669 | 29.8313 | 0 | 395.93 | 18.1 | 5.63
329 | 06/24/2013 | 6:00:00 a.m. | 17304 | 671 | 29.8369 | 0 | 396.009 | 18.2 | 5.63
330 | 06/24/2013 | 7:00:00 a.m. | 17304 | 671 | 29.7494 | 0 | 395.886 | 18.3 | 5.62
331 | 06/24/2013 | 8:00:00 a.m. | 17334 | 672 | 29.713 | 0 | 395.984 | 18.3 | 5.62
332 | 06/24/2013 | 9:00:00 a.m. | 17363 | 673 | 29.5501 | 0 | 395.285 | 18.9 | 5.65
333 | 06/24/2013 | 10:00:00 a.m. | 17363 | 673 | 29.2798 | 0 | 394.481 | 20.3 | 5.67
334 | 06/24/2013 | 11:00:00 a.m. | 17392 | 674 | 29.1447 | 0 | 394.021 | 21.9 | 5.69
335 | 06/24/2013 | 12:00:00 p.m. | 17422 | 675 | 28.8865 | 0 | 394.166 | 23.2 | 5.7
336 | 06/24/2013 | 1:00:00 p.m. | 17450 | 676 | 28.6335 | 0 | 393.022 | 24.8 | 5.73
337 | 06/24/2013 | 2:00:00 p.m. | 17450 | 676 | 28.4116 | 0 | 393.143 | 26.5 | 5.74
338 | 06/24/2013 | 3:00:00 p.m. | 17507 | 678 | 28.2119 | 0 | 392.374 | 28 | 5.75
339 | 06/24/2013 | 4:00:00 p.m. | 17507 | 678 | 28.0586 | 0 | 392.294 | 29.2 | 5.76
340 | 06/24/2013 | 5:00:00 p.m. | 17563 | 680 | 28.4904 | 0 | 393.613 | 29.2 | 5.74
341 | 06/24/2013 | 6:00:00 p.m. | 17679 | 684 | 29.0632 | 0 | 394.827 | 25.6 | 5.71
342 | 06/24/2013 | 7:00:00 p.m. | 17766 | 687 | 29.3658 | 0 | 394.677 | 21.6 | 5.66
343 | 06/24/2013 | 8:00:00 p.m. | 17796 | 688 | 29.5191 | 0 | 394.707 | 20.1 | 5.63
344 | 06/24/2013 | 9:00:00 p.m. | 17825 | 689 | 29.5975 | 0 | 395.794 | 19.9 | 5.64
345 | 06/24/2013 | 10:00:00 p.m. | 17825 | 689 | 29.615 | 0 | 396.045 | 19.7 | 5.63
346 | 06/24/2013 | 11:00:00 p.m. | 17855 | 690 | 29.7089 | 0 | 395.896 | 18.9 | 5.62
347 | 06/25/2013 | 12:00:00 a.m. | 17915 | 692 | 29.8153 | 0 | 396.183 | 18.3 | 5.63
348 | 06/25/2013 | 1:00:00 a.m. | 17915 | 692 | 29.8221 | 0 | 395.856 | 18.2 | 5.62
349 | 06/25/2013 | 2:00:00 a.m. | 17944 | 693 | 29.8794 | 0 | 396.086 | 18 | 5.63
350 | 06/25/2013 | 3:00:00 a.m. | 17974 | 694 | 29.8178 | 0 | 396.542 | 17.7 | 5.62
351 | 06/25/2013 | 4:00:00 a.m. | 17974 | 694 | 29.8104 | 0 | 395.539 | 17.7 | 5.62
352 | 06/25/2013 | 5:00:00 a.m. | 18004 | 695 | 29.8409 | 0 | 395.689 | 17.6 | 5.62
353 | 06/25/2013 | 6:00:00 a.m. | 18064 | 697 | 29.7813 | 0 | 395.926 | 17.8 | 5.62
354 | 06/25/2013 | 7:00:00 a.m. | 18064 | 697 | 29.9351 | 0 | 396.212 | 17.6 | 5.62
355 | 06/25/2013 | 8:00:00 a.m. | 18094 | 698 | 29.9102 | 0 | 395.79 | 17.3 | 5.62
356 | 06/25/2013 | 9:00:00 a.m. | 18153 | 700 | 29.6541 | 0 | 395.061 | 17.8 | 5.63
357 | 06/25/2013 | 10:00:00 a.m. | 18271 | 704 | 29.2595 | 0 | 394.783 | 19.7 | 5.64
358 | 06/25/2013 | 11:00:00 a.m. | 18329 | 706 | 29.1024 | 0 | 394.12 | 21.7 | 5.68
359 | 06/25/2013 | 12:00:00 p.m. | 18358 | 707 | 28.8279 | 0 | 393.105 | 23.2 | 5.7
360 | 06/25/2013 | 1:00:00 p.m. | 18416 | 709 | 28.769 | 0 | 393.305 | 24.5 | 5.72
361 | 06/25/2013 | 2:00:00 p.m. | 18445 | 710 | 28.6659 | 0 | 393.094 | 25.2 | 5.73
362 | 06/25/2013 | 3:00:00 p.m. | 18502 | 712 | 28.7412 | 0 | 394.11 | 25.2 | 5.72
363 | 06/25/2013 | 4:00:00 p.m. | 18560 | 714 | 29.0551 | 0 | 394.763 | 24.1 | 5.69
364 | 06/25/2013 | 5:00:00 p.m. | 18589 | 715 | 29.0492 | 0 | 394.375 | 23.3 | 5.68
365 | 06/25/2013 | 6:00:00 p.m. | 18647 | 717 | 29.2408 | 0 | 394.625 | 22.4 | 5.67
366 | 06/25/2013 | 7:00:00 p.m. | 18677 | 718 | 29.2551 | 0 | 394.897 | 21.4 | 5.66
367 | 06/25/2013 | 8:00:00 p.m. | 18735 | 720 | 29.2888 | 0 | 394.798 | 21.4 | 5.66
368 | 06/25/2013 | 9:00:00 p.m. | 18735 | 720 | 29.3481 | 0 | 394.86 | 21.1 | 5.64
369 | 06/25/2013 | 10:00:00 p.m. | 18764 | 721 | 29.6642 | 0 | 394.901 | 20.1 | 5.63
370 | 06/25/2013 | 11:00:00 p.m. | 18764 | 721 | 30.2038 | 0 | 399.37 | 18 | 5.62
371 | 06/26/2013 | 12:00:00 a.m. | 18764 | 721 | 30.4658 | 0 | 401.61 | 16.9 | 5.62
372 | 06/26/2013 | 1:00:00 a.m. | 18764 | 721 | 30.5299 | 0 | 400.742 | 16.4 | 5.62
373 | 06/26/2013 | 2:00:00 a.m. | 18764 | 721 | 30.5264 | 0 | 401.629 | 16.1 | 5.62
374 | 06/26/2013 | 3:00:00 a.m. | 18764 | 721 | 30.5391 | 0 | 401.477 | 15.8 | 5.62
375 | 06/26/2013 | 4:00:00 a.m. | 18764 | 721 | 30.5821 | 0 | 401.527 | 15.5 | 5.62
376 | 06/26/2013 | 5:00:00 a.m. | 18764 | 721 | 30.7245 | 0 | 400.752 | 15.1 | 5.61
377 | 06/26/2013 | 6:00:00 a.m. | 18764 | 721 | 30.7569 | 0 | 401.748 | 14.9 | 5.62
378 | 06/26/2013 | 7:00:00 a.m. | 18764 | 721 | 30.7058 | 0 | 401.839 | 14.8 | 5.62
379 | 06/26/2013 | 8:00:00 a.m. | 18764 | 721 | 30.7013 | 0 | 402.355 | 14.8 | 5.62
380 | 06/26/2013 | 9:00:00 a.m. | 18825 | 723 | 30.4362 | 0 | 400.241 | 15.2 | 5.63
381 | 06/26/2013 | 10:00:00 a.m. | 18946 | 727 | 29.7218 | 0 | 399.671 | 17.9 | 5.66
382 | 06/26/2013 | 11:00:00 a.m. | 19123 | 733 | 29.2842 | 0 | 397.406 | 21.2 | 5.69
383 | 06/26/2013 | 12:00:00 p.m. | 19239 | 737 | 29.0787 | 0 | 396.963 | 23.3 | 5.73
384 | 06/26/2013 | 1:00:00 p.m. | 19297 | 739 | 28.9094 | 0 | 396.837 | 25 | 5.74
385 | 06/26/2013 | 2:00:00 p.m. | 19326 | 740 | 28.8425 | 0 | 396.849 | 26.4 | 5.75
386 | 06/26/2013 | 3:00:00 p.m. | 19355 | 741 | 28.5614 | 0 | 396.285 | 27.7 | 5.76
387 | 06/26/2013 | 4:00:00 p.m. | 19383 | 742 | 28.4519 | 0 | 396.292 | 28.8 | 5.76
388 | 06/26/2013 | 5:00:00 p.m. | 19440 | 744 | 28.6027 | 0 | 395.842 | 29.1 | 5.77
389 | 06/26/2013 | 6:00:00 p.m. | 19469 | 745 | 28.6335 | 0 | 397.043 | 29.2 | 5.76
390 | 06/26/2013 | 7:00:00 p.m. | 19498 | 746 | 28.7417 | 0 | 398.364 | 27.8 | 5.74
391 | 06/26/2013 | 8:00:00 p.m. | 19527 | 747 | 29.0758 | 0 | 398.296 | 26.9 | 5.74
392 | 06/26/2013 | 9:00:00 p.m. | 19556 | 748 | 29.6493 | 0 | 399.946 | 24.4 | 5.69
393 | 06/26/2013 | 10:00:00 p.m. | 19586 | 749 | 29.7553 | 0 | 400.052 | 21.6 | 5.66
394 | 06/26/2013 | 11:00:00 p.m. | 19616 | 750 | 30.0311 | 0 | 400.492 | 20 | 5.65
395 | 06/27/2013 | 12:00:00 a.m. | 19646 | 751 | 29.9351 | 0 | 399.911 | 18.9 | 5.64
396 | 06/27/2013 | 1:00:00 a.m. | 19646 | 751 | 29.9807 | 0 | 398.746 | 18.2 | 5.63
397 | 06/27/2013 | 2:00:00 a.m. | 19705 | 753 | 29.7698 | 0 | 396.963 | 17.8 | 5.63
398 | 06/27/2013 | 3:00:00 a.m. | 19735 | 754 | 30.0007 | 0 | 396.861 | 17.5 | 5.62
399 | 06/27/2013 | 4:00:00 a.m. | 19735 | 754 | 29.9937 | 0 | 396.878 | 17 | 5.62
400 | 06/27/2013 | 5:00:00 a.m. | 19765 | 755 | 29.9456 | 0 | 396.5 | 16.6 | 5.61
401 | 06/27/2013 | 6:00:00 a.m. | 19796 | 756 | 30.1162 | 0 | 396.882 | 16.2 | 5.62
402 | 06/27/2013 | 7:00:00 a.m. | 19856 | 758 | 30.1587 | 0 | 396.526 | 16.2 | 5.61
403 | 06/27/2013 | 8:00:00 a.m. | 19976 | 762 | 29.8155 | 0 | 396.574 | 16.9 | 5.61
404 | 06/27/2013 | 9:00:00 a.m. | 20035 | 764 | 29.6566 | 0 | 395.991 | 18.2 | 5.63
405 | 06/27/2013 | 10:00:00 a.m. | 20065 | 765 | 29.3809 | 0 | 394.824 | 19.7 | 5.65
406 | 06/27/2013 | 11:00:00 a.m. | 20123 | 767 | 29.0255 | 0 | 393.53 | 21.6 | 5.69
407 | 06/27/2013 | 12:00:00 p.m. | 20181 | 769 | 28.786 | 0 | 392.91 | 23.4 | 5.73
408 | 06/27/2013 | 1:00:00 p.m. | 20210 | 770 | 28.529 | 0 | 392.461 | 25.2 | 5.74
409 | 06/27/2013 | 2:00:00 p.m. | 20238 | 771 | 28.3965 | 0 | 392.441 | 26.9 | 5.76
410 | 06/27/2013 | 3:00:00 p.m. | 20295 | 773 | 28.1767 | 0 | 392.197 | 28 | 5.76
411 | 06/27/2013 | 4:00:00 p.m. | 20351 | 775 | 28.2214 | 0 | 391.892 | 28.7 | 5.77
412 | 06/27/2013 | 5:00:00 p.m. | 20407 | 777 | 28.1124 | 0 | 391.985 | 29.1 | 5.76
413 | 06/27/2013 | 6:00:00 p.m. | 20436 | 778 | 28.059 | 0 | 391.832 | 29.5 | 5.77
414 | 06/27/2013 | 7:00:00 p.m. | 20436 | 778 | 28.0708 | 0 | 392.563 | 30.2 | 5.77
415 | 06/27/2013 | 8:00:00 p.m. | 20464 | 779 | 28.3884 | 0 | 394.032 | 29.6 | 5.75
416 | 06/27/2013 | 9:00:00 p.m. | 20521 | 781 | 28.6787 | 0 | 394.654 | 27.3 | 5.74
417 | 06/27/2013 | 10:00:00 p.m. | 20521 | 781 | 28.9279 | 0 | 394.368 | 25.1 | 5.7
418 | 06/27/2013 | 11:00:00 p.m. | 20550 | 782 | 29.1761 | 0 | 394.688 | 23.3 | 5.68
419 | 06/28/2013 | 12:00:00 a.m. | 20579 | 783 | 29.2788 | 0 | 394.897 | 22 | 5.67
420 | 06/28/2013 | 1:00:00 a.m. | 20609 | 784 | 29.3891 | 0 | 395.256 | 21 | 5.65
421 | 06/28/2013 | 2:00:00 a.m. | 20638 | 785 | 29.4733 | 0 | 394.698 | 20.3 | 5.64
422 | 06/28/2013 | 3:00:00 a.m. | 20668 | 786 | 29.5333 | 0 | 394.543 | 19.4 | 5.63
423 | 06/28/2013 | 4:00:00 a.m. | 20668 | 786 | 29.7561 | 0 | 395.168 | 18.6 | 5.62
424 | 06/28/2013 | 5:00:00 a.m. | 20697 | 787 | 29.8601 | 0 | 395.731 | 18.1 | 5.62
425 | 06/28/2013 | 6:00:00 a.m. | 20727 | 788 | 29.7815 | 0 | 395.817 | 17.7 | 5.62
426 | 06/28/2013 | 7:00:00 a.m. | 20757 | 789 | 29.9268 | 0 | 396.177 | 17.6 | 5.62
427 | 06/28/2013 | 8:00:00 a.m. | 20787 | 790 | 29.9155 | 0 | 395.927 | 17.2 | 5.62
428 | 06/28/2013 | 9:00:00 a.m. | 20787 | 790 | 29.7291 | 0 | 395.669 | 17.5 | 5.63
429 | 06/28/2013 | 10:00:00 a.m. | 20817 | 791 | 29.5593 | 0 | 394.58 | 18.5 | 5.64
430 | 06/28/2013 | 11:00:00 a.m. | 20846 | 792 | 29.1112 | 0 | 393.588 | 20.4 | 5.68
431 | 06/28/2013 | 12:00:00 p.m. | 20875 | 793 | 28.8875 | 0 | 392.922 | 22.7 | 5.72
432 | 06/28/2013 | 1:00:00 p.m. | 20875 | 793 | 28.6137 | 0 | 392.466 | 24.6 | 5.74
433 | 06/28/2013 | 2:00:00 p.m. | 20960 | 796 | 28.4087 | 0 | 392.497 | 26.2 | 5.74
434 | 06/28/2013 | 3:00:00 p.m. | 21074 | 800 | 28.4185 | 0 | 392.443 | 26.8 | 5.75
435 | 06/28/2013 | 4:00:00 p.m. | 21131 | 802 | 28.2394 | 0 | 392.345 | 27.8 | 5.76
436 | 06/28/2013 | 5:00:00 p.m. | 21187 | 804 | 28.1621 | 0 | 391.955 | 29.1 | 5.76
437 | 06/28/2013 | 6:00:00 p.m. | 21215 | 805 | 28.1462 | 0 | 392.303 | 29.9 | 5.76
438 | 06/28/2013 | 7:00:00 p.m. | 21272 | 807 | 28.1506 | 0 | 393.184 | 29.9 | 5.76
439 | 06/28/2013 | 8:00:00 p.m. | 21329 | 809 | 28.5397 | 0 | 393.995 | 28.8 | 5.75
440 | 06/28/2013 | 9:00:00 p.m. | 21329 | 809 | 28.7775 | 0 | 394.802 | 26.9 | 5.73
441 | 06/28/2013 | 10:00:00 p.m. | 21357 | 810 | 29.0088 | 0 | 394.814 | 24.9 | 5.7
442 | 06/28/2013 | 11:00:00 p.m. | 21386 | 811 | 29.1807 | 0 | 394.762 | 23.2 | 5.68
443 | 06/29/2013 | 12:00:00 a.m. | 21416 | 812 | 29.2752 | 0 | 395.279 | 22 | 5.66
444 | 06/29/2013 | 1:00:00 a.m. | 21445 | 813 | 29.4907 | 0 | 395.177 | 21.1 | 5.65
445 | 06/29/2013 | 2:00:00 a.m. | 21475 | 814 | 29.4997 | 0 | 395.532 | 20.3 | 5.64
446 | 06/29/2013 | 3:00:00 a.m. | 21475 | 814 | 29.6604 | 0 | 395.528 | 19.3 | 5.62
447 | 06/29/2013 | 4:00:00 a.m. | 21534 | 816 | 29.7498 | 0 | 395.689 | 18.5 | 5.62
448 | 06/29/2013 | 5:00:00 a.m. | 21534 | 816 | 29.8463 | 0 | 395.891 | 17.8 | 5.62
449 | 06/29/2013 | 6:00:00 a.m. | 21564 | 817 | 29.9933 | 0 | 395.762 | 17 | 5.61
450 | 06/29/2013 | 7:00:00 a.m. | 21594 | 818 | 30.0736 | 0 | 396.861 | 16.3 | 5.61
451 | 06/29/2013 | 8:00:00 a.m. | 21744 | 823 | 29.9145 | 0 | 397.038 | 16.8 | 5.62
452 | 06/29/2013 | 9:00:00 a.m. | 21774 | 824 | 29.7486 | 0 | 396.422 | 18.3 | 5.63
453 | 06/29/2013 | 10:00:00 a.m. | 21833 | 826 | 29.5111 | 0 | 395.066 | 19.4 | 5.65
454 | 06/29/2013 | 11:00:00 a.m. | 21863 | 827 | 29.0855 | 0 | 393.919 | 20.9 | 5.68
455 | 06/29/2013 | 12:00:00 p.m. | 21921 | 829 | 28.7994 | 0 | 392.996 | 22.8 | 5.71
456 | 06/29/2013 | 1:00:00 p.m. | 21978 | 831 | 28.6235 | 0 | 392.427 | 24.7 | 5.74
457 | 06/29/2013 | 2:00:00 p.m. | 22035 | 833 | 28.4899 | 0 | 392.389 | 26.2 | 5.74
458 | 06/29/2013 | 3:00:00 p.m. | 22064 | 834 | 28.444 | 0 | 393.161 | 26.8 | 5.74
459 | 06/29/2013 | 4:00:00 p.m. | 22120 | 836 | 28.355 | 0 | 392.686 | 27.8 | 5.75
460 | 06/29/2013 | 5:00:00 p.m. | 22177 | 838 | 28.1775 | 0 | 392.53 | 28.8 | 5.76
461 | 06/29/2013 | 6:00:00 p.m. | 22177 | 838 | 28.0703 | 0 | 392.544 | 29.7 | 5.76
462 | 06/29/2013 | 7:00:00 p.m. | 22233 | 840 | 28.2526 | 0 | 392.747 | 29.8 | 5.76
463 | 06/29/2013 | 8:00:00 p.m. | 22262 | 841 | 28.5353 | 0 | 394.046 | 28.4 | 5.74
464 | 06/29/2013 | 9:00:00 p.m. | 22290 | 842 | 28.7866 | 0 | 395.293 | 26.5 | 5.73
465 | 06/29/2013 | 10:00:00 p.m. | 22319 | 843 | 29.0083 | 0 | 395.206 | 24.9 | 5.7
466 | 06/29/2013 | 11:00:00 p.m. | 22348 | 844 | 29.2008 | 0 | 395.109 | 23.5 | 5.68
467 | 06/30/2013 | 12:00:00 a.m. | 22378 | 845 | 29.2516 | 0 | 395.293 | 22.4 | 5.67
468 | 06/30/2013 | 1:00:00 a.m. | 22407 | 846 | 29.4732 | 0 | 395.569 | 21.4 | 5.65
469 | 06/30/2013 | 2:00:00 a.m. | 22437 | 847 | 29.5954 | 0 | 395.983 | 20.3 | 5.65
470 | 06/30/2013 | 3:00:00 a.m. | 22437 | 847 | 29.7397 | 0 | 396.152 | 19 | 5.62
471 | 06/30/2013 | 4:00:00 a.m. | 22496 | 849 | 29.9364 | 0 | 396.463 | 18.2 | 5.62
472 | 06/30/2013 | 5:00:00 a.m. | 22496 | 849 | 30.0291 | 0 | 396.412 | 17.2 | 5.62
473 | 06/30/2013 | 6:00:00 a.m. | 22526 | 850 | 30.0919 | 0 | 396.898 | 16.3 | 5.61
474 | 06/30/2013 | 7:00:00 a.m. | 22586 | 852 | 30.235 | 0 | 397.442 | 16 | 5.61
475 | 06/30/2013 | 8:00:00 a.m. | 22586 | 852 | 30.2322 | 0 | 397.097 | 15.5 | 5.61
476 | 06/30/2013 | 9:00:00 a.m. | 22617 | 853 | 29.882 | 0 | 396.384 | 16 | 5.63
477 | 06/30/2013 | 10:00:00 a.m. | 22617 | 853 | 29.3903 | 0 | 394.722 | 18.3 | 5.66
478 | 06/30/2013 | 11:00:00 a.m. | 22646 | 854 | 29.0217 | 0 | 393.226 | 21.1 | 5.7
479 | 06/30/2013 | 12:00:00 p.m. | 22675 | 855 | 28.7154 | 0 | 393.156 | 23.6 | 5.73
480 | 06/30/2013 | 1:00:00 p.m. | 22703 | 856 | 28.561 | 0 | 392.744 | 25.7 | 5.74
481 | 06/30/2013 | 2:00:00 p.m. | 22732 | 857 | 28.3717 | 0 | 392.867 | 27.2 | 5.75
482 | 06/30/2013 | 3:00:00 p.m. | 22760 | 858 | 28.2181 | 0 | 392.896 | 28.4 | 5.75
483 | 06/30/2013 | 4:00:00 p.m. | 22760 | 858 | 28.016 | 0 | 392.407 | 29.8 | 5.76
484 | 06/30/2013 | 5:00:00 p.m. | 22816 | 860 | 28.037 | 0 | 392.395 | 30.7 | 5.76
485 | 06/30/2013 | 6:00:00 p.m. | 22844 | 861 | 28.0806 | 0 | 392.903 | 30.8 | 5.76
486 | 06/30/2013 | 7:00:00 p.m. | 22872 | 862 | 28.0815 | 0 | 393.091 | 30.9 | 5.76
487 | 06/30/2013 | 8:00:00 p.m. | 22901 | 863 | 28.4442 | 0 | 394.212 | 29.9 | 5.75
488 | 06/30/2013 | 9:00:00 p.m. | 22929 | 864 | 28.724 | 0 | 394.941 | 27.4 | 5.73
489 | 06/30/2013 | 10:00:00 p.m. | 22958 | 865 | 28.9023 | 0 | 395.125 | 25.6 | 5.7
490 | 06/30/2013 | 11:00:00 p.m. | 22987 | 866 | 29.1434 | 0 | 395.338 | 23.9 | 5.68
491 | 07/01/2013 | 12:00:00 a.m. | 23016 | 867 | 29.2471 | 0 | 395.424 | 22.7 | 5.67
492 | 07/01/2013 | 1:00:00 a.m. | 23016 | 867 | 29.3444 | 0 | 395.743 | 21.6 | 5.65
493 | 07/01/2013 | 2:00:00 a.m. | 23075 | 869 | 29.4819 | 0 | 395.588 | 20.7 | 5.65
494 | 07/01/2013 | 3:00:00 a.m. | 23105 | 870 | 29.6302 | 0 | 396.046 | 19.9 | 5.63
495 | 07/01/2013 | 4:00:00 a.m. | 23105 | 870 | 29.8561 | 0 | 396.324 | 18.8 | 5.62
496 | 07/01/2013 | 5:00:00 a.m. | 23135 | 871 | 29.8788 | 0 | 396.356 | 17.8 | 5.62
497 | 07/01/2013 | 6:00:00 a.m. | 23195 | 873 | 30.07 | 0 | 397.107 | 17.1 | 5.62
498 | 07/01/2013 | 7:00:00 a.m. | 23195 | 873 | 30.2339 | 0 | 397.447 | 16.3 | 5.61
499 | 07/01/2013 | 8:00:00 a.m. | 23225 | 874 | 30.1121 | 0 | 397.207 | 15.6 | 5.61
500 | 07/01/2013 | 9:00:00 a.m. | 23255 | 875 | 29.8056 | 0 | 396.404 | 16.8 | 5.62
501 | 07/01/2013 | 10:00:00 a.m. | 23314 | 877 | 29.3759 | 0 | 394.607 | 18.6 | 5.66
502 | 07/01/2013 | 11:00:00 a.m. | 23402 | 880 | 29.0589 | 0 | 393.491 | 21.2 | 5.68
503 | 07/01/2013 | 12:00:00 p.m. | 23489 | 883 | 28.684 | 0 | 392.517 | 23.5 | 5.72
504 | 07/01/2013 | 1:00:00 p.m. | 23603 | 887 | Int flt | 0 | 392.414 | 26 | 5.75
505 | 07/01/2013 | 2:00:00 p.m. | 23688 | 890 | 28.3432 | 0 | 392.444 | 26.9 | 5.76
506 | 07/01/2013 | 3:00:00 p.m. | 23773 | 893 | 28.2014 | 0 | 392.491 | 28.1 | 5.77
507 | 07/01/2013 | 4:00:00 p.m. | 23858 | 896 | 28.1441 | 0 | 391.601 | 29.1 | 5.77
508 | 07/01/2013 | 5:00:00 p.m. | 23914 | 898 | 28.0854 | 0 | 392.114 | 29.7 | 5.77
509 | 07/01/2013 | 6:00:00 p.m. | 23942 | 899 | 27.9176 | 0 | 392.693 | 30.9 | 5.77
510 | 07/01/2013 | 7:00:00 p.m. | 24138 | 906 | 28.233 | 0 | 392.179 | 30.2 | 5.76
511 | 07/01/2013 | 8:00:00 p.m. | 24195 | 908 | 28.5661 | 0 | 394.077 | 28 | 5.75
512 | 07/01/2013 | 9:00:00 p.m. | 24224 | 909 | 28.758 | 0 | 394.586 | 26.8 | 5.74
513 | 07/01/2013 | 10:00:00 p.m. | 24252 | 910 | 28.9109 | 0 | 394.828 | 25.1 | 5.7
514 | 07/01/2013 | 11:00:00 p.m. | 24281 | 911 | 29.0397 | 0 | 395.049 | 23.8 | 5.68
515 | 07/02/2013 | 12:00:00 a.m. | 24340 | 913 | 29.3083 | 0 | 395.751 | 22.8 | 5.68
516 | 07/02/2013 | 1:00:00 a.m. | 24369 | 914 | 29.2747 | 0 | 395.738 | 21.8 | 5.66
517 | 07/02/2013 | 2:00:00 a.m. | 24428 | 916 | 29.5567 | 0 | 395.744 | 20.7 | 5.65
518 | 07/02/2013 | 3:00:00 a.m. | 24428 | 916 | 29.5662 | 0 | 396.01 | 19.9 | 5.63
519 | 07/02/2013 | 4:00:00 a.m. | 24487 | 918 | 29.6612 | 0 | 395.77 | 19.2 | 5.63
520 | 07/02/2013 | 5:00:00 a.m. | 24517 | 919 | 29.7256 | 0 | 395.874 | 18.7 | 5.62
521 | 07/02/2013 | 6:00:00 a.m. | 24547 | 920 | 29.7864 | 0 | 396.225 | 18.1 | 5.63
522 | 07/02/2013 | 7:00:00 a.m. | 24577 | 921 | 29.9906 | 0 | 396.749 | 17.7 | 5.62
523 | 07/02/2013 | 8:00:00 a.m. | 24637 | 923 | 29.8928 | 0 | 397.144 | 17.3 | 5.62
524 | 07/02/2013 | 9:00:00 a.m. | 24726 | 926 | 29.6102 | 0 | 395.691 | 18.1 | 5.63
525 | 07/02/2013 | 10:00:00 a.m. | 24814 | 929 | 29.2753 | 0 | 394.271 | 20 | 5.65
526 | 07/02/2013 | 11:00:00 a.m. | 24931 | 933 | 29.0047 | 0 | 393.31 | 21.8 | 5.69
527 | 07/02/2013 | 12:00:00 p.m. | 25018 | 936 | 28.7516 | 0 | 392.845 | 23.6 | 5.71
528 | 07/02/2013 | 1:00:00 p.m. | 25103 | 939 | 28.6218 | 0 | 392.215 | 25.1 | 5.73
529 | 07/02/2013 | 2:00:00 p.m. | 25132 | 940 | 28.3042 | 0 | 392.108 | 26.7 | 5.74
530 | 07/02/2013 | 3:00:00 p.m. | 25302 | 946 | 28.3068 | 0 | 391.718 | 27.7 | 5.76
531 | 07/02/2013 | 4:00:00 p.m. | 25471 | 952 | 28.2305 | 0 | 391.355 | 28 | 5.76
532 | 07/02/2013 | 5:00:00 p.m. | 25556 | 955 | 28.1391 | 0 | 391.606 | 28.7 | 5.76
533 | 07/02/2013 | 6:00:00 p.m. | 25640 | 958 | 28.1529 | 0 | 391.908 | 29.1 | 5.76
534 | 07/02/2013 | 7:00:00 p.m. | 25696 | 960 | 28.2696 | 0 | 392.489 | 29.3 | 5.76
535 | 07/02/2013 | 8:00:00 p.m. | 25753 | 962 | 28.6069 | 0 | 393.467 | 28.1 | 5.74
536 | 07/02/2013 | 9:00:00 p.m. | 25782 | 963 | 28.7337 | 0 | 394.3 | 26.4 | 5.73
537 | 07/02/2013 | 10:00:00 p.m. | 25782 | 963 | 28.9075 | 0 | 394.107 | 25 | 5.7
538 | 07/02/2013 | 11:00:00 p.m. | 25811 | 964 | 29.0986 | 0 | 394.736 | 23.6 | 5.68
539 | 07/03/2013 | 12:00:00 a.m. | 25840 | 965 | 29.2302 | 0 | 394.49 | 22.5 | 5.68
540 | 07/03/2013 | 1:00:00 a.m. | 25840 | 965 | 29.3113 | 0 | 395.045 | 21.7 | 5.66
541 | 07/03/2013 | 2:00:00 a.m. | 25899 | 967 | 29.4083 | 0 | 394.961 | 21 | 5.66
542 | 07/03/2013 | 3:00:00 a.m. | 25899 | 967 | 29.488 | 0 | 395.167 | 20.3 | 5.64
543 | 07/03/2013 | 4:00:00 a.m. | 25928 | 968 | 29.6749 | 0 | 395.122 | 19.4 | 5.63
544 | 07/03/2013 | 5:00:00 a.m. | 25958 | 969 | 29.732 | 0 | 395.149 | 18.7 | 5.64
545 | 07/03/2013 | 6:00:00 a.m. | 25958 | 969 | 29.8669 | 0 | 395.535 | 18.2 | 5.63
546 | 07/03/2013 | 7:00:00 a.m. | 26018 | 971 | 29.9489 | 0 | 396.471 | 17.8 | 5.62
547 | 07/03/2013 | 8:00:00 a.m. | 26137 | 975 | 29.8049 | 0 | 396.264 | 18.1 | 5.62
548 | 07/03/2013 | 9:00:00 a.m. | 26197 | 977 | 29.5393 | 0 | 395.801 | 19 | 5.64
549 | 07/03/2013 | 10:00:00 a.m. | 26226 | 978 | 29.2224 | 0 | 394.443 | 20.1 | 5.66
550 | 07/03/2013 | 11:00:00 a.m. | 26284 | 980 | 28.324 | 0 | 392.91 | 21.6 | 5.68
551 | 07/03/2013 | 12:00:00 p.m. | 26342 | 982 | 29.0046 | 0 | 390.061 | 23.2 | 5.7
552 | 07/03/2013 | 1:00:00 p.m. | 26400 | 984 | 28.8292 | 0 | 394.94 | 24.8 | 5.73
553 | 07/03/2013 | 2:00:00 p.m. | 26457 | 986 | 28.7144 | 0 | 394.82 | 26.2 | 5.74
554 | 07/03/2013 | 3:00:00 p.m. | 26514 | 988 | 28.434 | 0 | 394.786 | 27.3 | 5.75
555 | 07/03/2013 | 4:00:00 p.m. | 26571 | 990 | 28.3987 | 0 | 394.291 | 28.4 | 5.76
556 | 07/03/2013 | 5:00:00 p.m. | 26656 | 993 | 28.2585 | 0 | 394.444 | 29.3 | 5.76
557 | 07/03/2013 | 6:00:00 p.m. | 26741 | 996 | 28.3898 | 0 | 394.448 | 29.4 | 5.76
558 | 07/03/2013 | 7:00:00 p.m. | 26769 | 997 | 28.4765 | 0 | 395.967 | 28.7 | 5.75
559 | 07/03/2013 | 8:00:00 p.m. | 26798 | 998 | 28.6837 | 0 | 396.142 | 27.9 | 5.74
560 | 07/03/2013 | 9:00:00 p.m. | 26827 | 999 | 29.0093 | 0 | 396.692 | 26.1 | 5.72
561 | 07/03/2013 | 10:00:00 p.m. | 26856 | 1000 | 29.125 | 0 | 397.057 | 24.5 | 5.69
562 | 07/03/2013 | 11:00:00 p.m. | 26885 | 1001 | 29.337 | 0 | 397.286 | 23.1 | 5.68
563 | 07/04/2013 | 12:00:00 a.m. | 26944 | 1003 | 29.4481 | 0 | 396.939 | 22 | 5.67
564 | 07/04/2013 | 1:00:00 a.m. | 26973 | 1004 | 29.5288 | 0 | 397.5 | 21.2 | 5.66
565 | 07/04/2013 | 2:00:00 a.m. | 27003 | 1005 | 29.6124 | 0 | 397.408 | 20.6 | 5.65
566 | 07/04/2013 | 3:00:00 a.m. | 27033 | 1006 | 29.601 | 0 | 397.571 | 20.3 | 5.64
567 | 07/04/2013 | 4:00:00 a.m. | 27062 | 1007 | 29.6849 | 0 | 397.503 | 20.1 | 5.64
568 | 07/04/2013 | 5:00:00 a.m. | 27092 | 1008 | 29.7777 | 0 | 397.333 | 19.6 | 5.64
569 | 07/04/2013 | 6:00:00 a.m. | 27122 | 1009 | 29.742 | 0 | 397.776 | 19.3 | 5.64
570 | 07/04/2013 | 7:00:00 a.m. | 27181 | 1011 | 29.8874 | 0 | 398.255 | 19 | 5.63
571 | 07/04/2013 | 8:00:00 a.m. | 27211 | 1012 | 29.8753 | 0 | 397.853 | 18.7 | 5.63
572 | 07/04/2013 | 9:00:00 a.m. | 27241 | 1013 | 29.6856 | 0 | 397.367 | 19 | 5.63
573 | 07/04/2013 | 10:00:00 a.m. | 27330 | 1016 | 29.3997 | 0 | 395.986 | 20.4 | 5.67
574 | 07/04/2013 | 11:00:00 a.m. | 27476 | 1021 | 29.1752 | 0 | 395.66 | 22.1 | 5.69
575 | 07/04/2013 | 12:00:00 p.m. | 27592 | 1025 | 28.948 | 0 | 395.234 | 23.5 | 5.71
576 | 07/04/2013 | 1:00:00 p.m. | 27708 | 1029 | 28.7376 | 0 | 394.73 | 24.7 | 5.73
577 | 07/04/2013 | 2:00:00 p.m. | 27851 | 1034 | 28.6758 | 0 | 394.408 | 26 | 5.74
578 | 07/04/2013 | 3:00:00 p.m. | 27994 | 1039 | 28.5235 | 0 | 394.561 | 27 | 5.76
579 | 07/04/2013 | 4:00:00 p.m. | 28080 | 1042 | 28.3904 | 0 | 394.413 | 28.1 | 5.76
580 | 07/04/2013 | 5:00:00 p.m. | 28108 | 1043 | 28.3695 | 0 | 395.01 | 29.3 | 5.76
581 | 07/04/2013 | 6:00:00 p.m. | 28136 | 1044 | 28.6351 | 0 | 396.08 | 28.7 | 5.74
582 | 07/04/2013 | 7:00:00 p.m. | 28165 | 1045 | 28.9118 | 0 | 396.407 | 26.9 | 5.73
583 | 07/04/2013 | 8:00:00 p.m. | 28165 | 1045 | 29.2122 | 0 | 397.073 | 24.8 | 5.69
584 | 07/04/2013 | 9:00:00 p.m. | 28195 | 1046 | 29.452 | 0 | 397.716 | 22.9 | 5.67
585 | 07/04/2013 | 10:00:00 p.m. | 28195 | 1046 | 29.5374 | 0 | 398.109 | 21.7 | 5.66
586 | 07/04/2013 | 11:00:00 p.m. | 28224 | 1047 | 29.612 | 0 | 397.995 | 20.9 | 5.65
587 | 07/05/2013 | 12:00:00 a.m. | 28224 | 1047 | 29.6334 | 0 | 397.988 | 20.5 | 5.64
588 | 07/05/2013 | 1:00:00 a.m. | 28254 | 1048 | 29.7985 | 0 | 397.911 | 19.7 | 5.64
589 | 07/05/2013 | 2:00:00 a.m. | 28254 | 1048 | 29.8726 | 0 | 398.143 | 19 | 5.63
590 | 07/05/2013 | 3:00:00 a.m. | 28284 | 1049 | 29.9656 | 0 | 398.041 | 18.5 | 5.63
591 | 07/05/2013 | 4:00:00 a.m. | 28314 | 1050 | 29.8822 | 0 | 398.278 | 18.3 | 5.62
592 | 07/05/2013 | 5:00:00 a.m. | 28314 | 1050 | 29.9692 | 0 | 398.484 | 18.4 | 5.63
593 | 07/05/2013 | 6:00:00 a.m. | 28344 | 1051 | 29.9424 | 0 | 398.369 | 18.3 | 5.62
594 | 07/05/2013 | 7:00:00 a.m. | 28374 | 1052 | 30.028 | 0 | 398.497 | 18.1 | 5.62
595 | 07/05/2013 | 8:00:00 a.m. | 28464 | 1055 | 29.9172 | 0 | 398.188 | 18.3 | 5.63
596 | 07/05/2013 | 9:00:00 a.m. | 28523 | 1057 | 29.8428 | 0 | 398.037 | 19.1 | 5.62
597 | 07/05/2013 | 10:00:00 a.m. | 28613 | 1060 | 29.5819 | 0 | 397.759 | 20 | 5.65
598 | 07/05/2013 | 11:00:00 a.m. | 28761 | 1065 | 29.5346 | 0 | 397.816 | 20.9 | 5.66
599 | 07/05/2013 | 12:00:00 p.m. | 28878 | 1069 | 29.3452 | 0 | 396.956 | 21.8 | 5.67
600 | 07/05/2013 | 1:00:00 p.m. | 28995 | 1073 | 29.2384 | 0 | 396.982 | 22.6 | 5.68
601 | 07/05/2013 | 2:00:00 p.m. | 29141 | 1078 | 28.921 | 0 | 396.06 | 24 | 5.71
602 | 07/05/2013 | 3:00:00 p.m. | 29228 | 1081 | 29.1217 | 0 | 396.75 | 25 | 5.72
603 | 07/05/2013 | 4:00:00 p.m. | 29315 | 1084 | 29.232 | 0 | 397.264 | 24.4 | 5.7
604 | 07/05/2013 | 5:00:00 p.m. | 29403 | 1087 | 29.1553 | 0 | 397.711 | 23.9 | 5.69
605 | 07/05/2013 | 6:00:00 p.m. | 29491 | 1090 | 29.348 | 0 | 397.68 | 23.3 | 5.69
606 | 07/05/2013 | 7:00:00 p.m. | 29550 | 1092 | 29.3888 | 0 | 398.567 | 22.5 | 5.68
607 | 07/05/2013 | 8:00:00 p.m. | 29579 | 1093 | 29.6756 | 0 | 398.433 | 21.3 | 5.65
608 | 07/05/2013 | 9:00:00 p.m. | 29609 | 1094 | 29.7595 | 0 | 398.469 | 20.3 | 5.64
609 | 07/05/2013 | 10:00:00 p.m. | 29639 | 1095 | 29.9172 | 0 | 399.124 | 19.1 | 5.62
610 | 07/05/2013 | 11:00:00 p.m. | 29669 | 1096 | 30.0572 | 0 | 399.05 | 18.6 | 5.62
611 | 07/06/2013 | 12:00:00 a.m. | 29699 | 1097 | 30.1191 | 0 | 399.271 | 18.3 | 5.62
612 | 07/06/2013 | 1:00:00 a.m. | 29729 | 1098 | 30.0274 | 0 | 399.142 | 18.1 | 5.62
613 | 07/06/2013 | 2:00:00 a.m. | 29759 | 1099 | 29.9499 | 0 | 398.871 | 18.1 | 5.62
614 | 07/06/2013 | 3:00:00 a.m. | 29789 | 1100 | 30.0834 | 0 | 398.762 | 18.2 | 5.62
615 | 07/06/2013 | 4:00:00 a.m. | 29819 | 1101 | 30.0071 | 0 | 398.781 | 18.1 | 5.62
616 | 07/06/2013 | 5:00:00 a.m. | 29849 | 1102 | 30.0962 | 0 | 398.223 | 17.9 | 5.62
617 | 07/06/2013 | 6:00:00 a.m. | 29879 | 1103 | 30.105 | 0 | 398.876 | 17.9 | 5.61
618 | 07/06/2013 | 7:00:00 a.m. | 29909 | 1104 | 30.0556 | 0 | 399.111 | 17.8 | 5.62
619 | 07/06/2013 | 8:00:00 a.m. | 29969 | 1106 | 29.9557 | 0 | 399.045 | 17.9 | 5.62
620 | 07/06/2013 | 9:00:00 a.m. | 29999 | 1107 | 29.9366 | 0 | 399.114 | 18.4 | 5.63
621 | 07/06/2013 | 10:00:00 a.m. | 30029 | 1108 | 29.8061 | 0 | 398.081 | 19.4 | 5.65
622 | 07/06/2013 | 11:00:00 a.m. | 30059 | 1109 | 29.5046 | 0 | 397.642 | 20.8 | 5.68
623 | 07/06/2013 | 12:00:00 p.m. | 30088 | 1110 | 29.1849 | 0 | 397.393 | 22.5 | 5.7
624 | 07/06/2013 | 1:00:00 p.m. | 30117 | 1111 | 29.1078 | 0 | 397.263 | 23.6 | 5.72
625 | 07/06/2013 | 2:00:00 p.m. | 30146 | 1112 | 29.0618 | 0 | 396.599 | 24.8 | 5.73
626 | 07/06/2013 | 3:00:00 p.m. | 30175 | 1113 | 28.923 | 0 | 397.412 | 24.5 | 5.71
627 | 07/06/2013 | 4:00:00 p.m. | 30204 | 1114 | 28.875 | 0 | 396.355 | 25.7 | 5.73
628 | 07/06/2013 | 5:00:00 p.m. | 30262 | 1116 | 29.2067 | 0 | 396.867 | 25.1 | 5.71
629 | 07/06/2013 | 6:00:00 p.m. | 30291 | 1117 | 29.3843 | 0 | 397.289 | 23 | 5.68
630 | 07/06/2013 | 7:00:00 p.m. | 30321 | 1118 | 29.7445 | 0 | 398.404 | 21.2 | 5.66
631 | 07/06/2013 | 8:00:00 p.m. | 30351 | 1119 | 29.8065 | 0 | 398.489 | 19.6 | 5.64
632 | 07/06/2013 | 9:00:00 p.m. | 30381 | 1120 | 29.9157 | 0 | 398.705 | 18.8 | 5.63
633 | 07/06/2013 | 10:00:00 p.m. | 30411 | 1121 | 30.0943 | 0 | 398.624 | 18.5 | 5.62
634 | 07/06/2013 | 11:00:00 p.m. | 30441 | 1122 | 30.1191 | 0 | 398.755 | 18.1 | 5.62
635 | 07/07/2013 | 12:00:00 a.m. | 30471 | 1123 | 30.1042 | 0 | 398.753 | 18.1 | 5.62
636 | 07/07/2013 | 1:00:00 a.m. | 30531 | 1125 | 29.9099 | 0 | 399.583 | 18.2 | 5.62
637 | 07/07/2013 | 2:00:00 a.m. | 30561 | 1126 | 30.0731 | 0 | 398.825 | 18.5 | 5.62
638 | 07/07/2013 | 3:00:00 a.m. | 30591 | 1127 | 30.0632 | 0 | 398.809 | 18.5 | 5.63
639 | 07/07/2013 | 4:00:00 a.m. | 30621 | 1128 | 29.9816 | 0 | 399.133 | 18.4 | 5.62
640 | 07/07/2013 | 5:00:00 a.m. | 30651 | 1129 | 29.9705 | 0 | 398.649 | 18.4 | 5.62
641 | 07/07/2013 | 6:00:00 a.m. | 30681 | 1130 | 30.0887 | 0 | 399.125 | 18.3 | 5.62
642 | 07/07/2013 | 7:00:00 a.m. | 30711 | 1131 | 30.0727 | 0 | 399.175 | 18 | 5.62
643 | 07/07/2013 | 8:00:00 a.m. | 30741 | 1132 | 30.2534 | 0 | 399.153 | 17.6 | 5.62
644 | 07/07/2013 | 9:00:00 a.m. | 30771 | 1133 | 29.9709 | 0 | 399.134 | 17.8 | 5.62
645 | 07/07/2013 | 10:00:00 a.m. | 30830 | 1135 | 29.5366 | 0 | 398.345 | 19.7 | 5.66
646 | 07/07/2013 | 11:00:00 a.m. | 30830 | 1135 | 29.1677 | 0 | 397.237 | 22.3 | 5.7
647 | 07/07/2013 | 12:00:00 p.m. | 30859 | 1136 | 29.0811 | 0 | 396.661 | 23.7 | 5.7
648 | 07/07/2013 | 1:00:00 p.m. | 30917 | 1138 | 29.0162 | 0 | 396.675 | 24.5 | 5.71
649 | 07/07/2013 | 2:00:00 p.m. | 30946 | 1139 | 28.9115 | 0 | 396.582 | 25.2 | 5.71
650 | 07/07/2013 | 3:00:00 p.m. | 30975 | 1140 | 28.8361 | 0 | 395.963 | 26.3 | 5.73
651 | 07/07/2013 | 4:00:00 p.m. | 31004 | 1141 | 28.6349 | 0 | 395.674 | 27.3 | 5.74
652 | 07/07/2013 | 5:00:00 p.m. | 31033 | 1142 | 28.7013 | 0 | 395.902 | 28 | 5.74
653 | 07/07/2013 | 6:00:00 p.m. | 31090 | 1144 | 28.9237 | 0 | 396.47 | 27.2 | 5.73
654 | 07/07/2013 | 7:00:00 p.m. | 31119 | 1145 | 29.3036 | 0 | 397.419 | 25.2 | 5.7
655 | 07/07/2013 | 8:00:00 p.m. | 31148 | 1146 | 29.5644 | 0 | 398.55 | 22.2 | 5.66
656 | 07/07/2013 | 9:00:00 p.m. | 31208 | 1148 | 29.7065 | 0 | 397.923 | 20.3 | 5.64
657 | 07/07/2013 | 10:00:00 p.m. | 31267 | 1150 | 29.8884 | 0 | 397.582 | 19.5 | 5.63
658 | 07/07/2013 | 11:00:00 p.m. | 31297 | 1151 | 29.8582 | 0 | 398.221 | 18.9 | 5.62
659 | 07/08/2013 | 12:00:00 a.m. | 31327 | 1152 | 29.9438 | 0 | 398.367 | 18.5 | 5.62
660 | 07/08/2013 | 1:00:00 a.m. | 31357 | 1153 | 30.0218 | 0 | 398.247 | 18.1 | 5.61
661 | 07/08/2013 | 2:00:00 a.m. | 31417 | 1155 | 30.0794 | 0 | 398.474 | 18 | 5.62
662 | 07/08/2013 | 3:00:00 a.m. | 31447 | 1156 | 29.9381 | 0 | 398.494 | 18 | 5.61
663 | 07/08/2013 | 4:00:00 a.m. | 31477 | 1157 | 29.9597 | 0 | 398.317 | 17.8 | 5.62
664 | 07/08/2013 | 5:00:00 a.m. | 31507 | 1158 | 30.0169 | 0 | 398.086 | 17.8 | 5.62
665 | 07/08/2013 | 6:00:00 a.m. | 31567 | 1160 | 30.0832 | 0 | 398.358 | 17.9 | 5.62
666 | 07/08/2013 | 7:00:00 a.m. | 31597 | 1161 | 29.9778 | 0 | 398.87 | 18 | 5.62
667 | 07/08/2013 | 8:00:00 a.m. | 31627 | 1162 | 30.2106 | 0 | 399.594 | 17.9 | 5.62
668 | 07/08/2013 | 9:00:00 a.m. | 31657 | 1163 | 30.0255 | 0 | 397.888 | 17.9 | 5.62
669 | 07/08/2013 | 10:00:00 a.m. | 31747 | 1166 | 29.8909 | 0 | 398.171 | 18.5 | 5.63
670 | 07/08/2013 | 11:00:00 a.m. | 31747 | 1166 | 29.7706 | 0 | 397.423 | 19.2 | 5.65
671 | 07/08/2013 | 12:00:00 p.m. | 31776 | 1167 | 29.5578 | 0 | 397.281 | 20 | 5.65
672 | 07/08/2013 | 1:00:00 p.m. | 31865 | 1170 | 29.5627 | 0 | 397.192 | 20.5 | 5.65
673 | 07/08/2013 | 2:00:00 p.m. | 31895 | 1171 | 29.3041 | 0 | 396.812 | 21.1 | 5.68
674 | 07/08/2013 | 3:00:00 p.m. | 31924 | 1172 | 29.0962 | 0 | 396.074 | 22.8 | 5.69
675 | 07/08/2013 | 4:00:00 p.m. | 31982 | 1174 | 29.119 | 0 | 396.059 | 23.7 | 5.7
676 | 07/08/2013 | 5:00:00 p.m. | 32040 | 1176 | 28.9147 | 0 | 395.726 | 24.4 | 5.71
677 | 07/08/2013 | 6:00:00 p.m. | 32069 | 1177 | 28.9729 | 0 | 396.453 | 24.4 | 5.7
678 | 07/08/2013 | 7:00:00 p.m. | 32128 | 1179 | 29.3234 | 0 | 396.688 | 23.8 | 5.69
679 | 07/08/2013 | 8:00:00 p.m. | 32157 | 1180 | 29.7741 | 0 | 398.457 | 21.6 | 5.66
680 | 07/08/2013 | 9:00:00 p.m. | 32217 | 1182 | 29.9665 | 0 | 398.749 | 19.4 | 5.64
681 | 07/08/2013 | 10:00:00 p.m. | 32247 | 1183 | 29.9592 | 0 | 398.302 | 18.7 | 5.62
682 | 07/08/2013 | 11:00:00 p.m. | 32277 | 1184 | 29.8643 | 0 | 398.629 | 18.6 | 5.63
683 | 07/09/2013 | 12:00:00 a.m. | 32337 | 1186 | 29.8268 | 0 | 398.146 | 18.6 | 5.64
684 | 07/09/2013 | 1:00:00 a.m. | 32397 | 1188 | 29.9728 | 0 | 398.595 | 18.8 | 5.63
685 | 07/09/2013 | 2:00:00 a.m. | 32426 | 1189 | 29.8366 | 0 | 398.296 | 18.9 | 5.63
686 | 07/09/2013 | 3:00:00 a.m. | 32457 | 1190 | 29.8388 | 0 | 399.089 | 18.7 | 5.62
687 | 07/09/2013 | 4:00:00 a.m. | 32516 | 1192 | 30.0267 | 0 | 398.471 | 18.6 | 5.63
688 | 07/09/2013 | 5:00:00 a.m. | 32546 | 1193 | 30.0327 | 0 | 398.621 | 18.6 | 5.62
689 | 07/09/2013 | 6:00:00 a.m. | 32576 | 1194 | 30.1162 | 0 | 398.848 | 18.2 | 5.62
690 | 07/09/2013 | 7:00:00 a.m. | 32636 | 1196 | 30.2015 | 0 | 400.046 | 17.7 | 5.61
691 | 07/09/2013 | 8:00:00 a.m. | 32666 | 1197 | 30.2071 | 0 | 399.387 | 17.3 | 5.61
692 | 07/09/2013 | 9:00:00 a.m. | 32787 | 1201 | 29.9749 | 0 | 399.418 | 18.4 | 5.63
693 | 07/09/2013 | 10:00:00 a.m. | 32876 | 1204 | 29.5755 | 0 | 398.43 | 20.3 | 5.66
694 | 07/09/2013 | 11:00:00 a.m. | 32935 | 1206 | 29.4485 | 0 | 397.799 | 21.4 | 5.67
695 | 07/09/2013 | 12:00:00 p.m. | 33023 | 1209 | 29.1478 | 0 | 397.35 | 22.6 | 5.69
696 | 07/09/2013 | 1:00:00 p.m. | 33111 | 1212 | 29.2447 | 0 | 398.615 | 23.9 | 5.72
697 | 07/09/2013 | 2:00:00 p.m. | 33169 | 1214 | 29.2044 | 0 | 398.718 | 24.9 | 5.73
698 | 07/09/2013 | 3:00:00 p.m. | 33227 | 1216 | 28.8996 | 0 | 397.716 | 26 | 5.74
699 | 07/09/2013 | 4:00:00 p.m. | 33255 | 1217 | 28.5961 | 0 | 396.937 | 27.4 | 5.75
700 | 07/09/2013 | 5:00:00 p.m. | 33399 | 1222 | 28.7101 | 0 | 397.689 | 27.6 | 5.75
701 | 07/09/2013 | 6:00:00 p.m. | 33457 | 1224 | 28.9196 | 0 | 397.712 | 26.3 | 5.74
702 | 07/09/2013 | 7:00:00 p.m. | 33486 | 1225 | 29.0615 | 0 | 398.058 | 26 | 5.73
703 | 07/09/2013 | 8:00:00 p.m. | 33544 | 1227 | 29.3012 | 0 | 399.17 | 25.1 | 5.71
704 | 07/09/2013 | 9:00:00 p.m. | 33603 | 1229 | 29.5533 | 0 | 399.538 | 23.7 | 5.68
705 | 07/09/2013 | 10:00:00 p.m. | 33662 | 1231 | 29.4875 | 0 | 400.218 | 22.4 | 5.66
706 | 07/09/2013 | 11:00:00 p.m. | 33692 | 1232 | 29.6671 | 0 | 399.159 | 21.4 | 5.64
707 | 07/10/2013 | 12:00:00 a.m. | 33751 | 1234 | 29.6784 | 0 | 399.706 | 20.5 | 5.63
708 | 07/10/2013 | 1:00:00 a.m. | 33811 | 1236 | 29.908 | 0 | 399.034 | 20.1 | 5.64
709 | 07/10/2013 | 2:00:00 a.m. | 33871 | 1238 | 30.1665 | 0 | 399.848 | 19.4 | 5.62
710 | 07/10/2013 | 3:00:00 a.m. | 33900 | 1239 | 30.1277 | 0 | 399.003 | 18.5 | 5.61
711 | 07/10/2013 | 4:00:00 a.m. | 33991 | 1242 | 29.9695 | 0 | 398.945 | 18.1 | 5.62
712 | 07/10/2013 | 5:00:00 a.m. | 34021 | 1243 | 30.1775 | 0 | 398.648 | 18.2 | 5.62
713 | 07/10/2013 | 6:00:00 a.m. | 34081 | 1245 | 30.0891 | 0 | 398.867 | 17.7 | 5.62
714 | 07/10/2013 | 7:00:00 a.m. | 34111 | 1246 | 30.3239 | 0 | 400.12 | 17.3 | 5.61
715 | 07/10/2013 | 8:00:00 a.m. | 34202 | 1249 | 30.2551 | 0 | 399.605 | 17.2 | 5.61
716 | 07/10/2013 | 9:00:00 a.m. | 34262 | 1251 | 29.8644 | 0 | 399.352 | 18 | 5.62
717 | 07/10/2013 | 10:00:00 a.m. | 34321 | 1253 | 29.5364 | 0 | 397.824 | 19.5 | 5.65
718 | 07/10/2013 | 11:00:00 a.m. | 34380 | 1255 | 29.3489 | 0 | 396.354 | 21.1 | 5.68
719 | 07/10/2013 | 12:00:00 p.m. | 34439 | 1257 | 29.1601 | 0 | 396.062 | 22.8 | 5.7
720 | 07/10/2013 | 1:00:00 p.m. | 34497 | 1259 | 28.8909 | 0 | 395.515 | 24.3 | 5.73
721 | 07/10/2013 | 2:00:00 p.m. | 34583 | 1262 | 28.7849 | 0 | 395.916 | 25.7 | 5.74
722 | 07/10/2013 | 3:00:00 p.m. | 34612 | 1263 | 28.5939 | 0 | 395.152 | 27 | 5.75
723 | 07/10/2013 | 4:00:00 p.m. | 34669 | 1265 | 28.5323 | 0 | 395.347 | 28.1 | 5.75
724 | 07/10/2013 | 5:00:00 p.m. | 34726 | 1267 | 28.9632 | 0 | 396.441 | 28 | 5.75
725 | 07/10/2013 | 6:00:00 p.m. | 34784 | 1269 | 29.2611 | 0 | 399.111 | 25.1 | 5.72
726 | 07/10/2013 | 7:00:00 p.m. | 34872 | 1272 | 29.2576 | 0 | 397.707 | 24.1 | 5.7
727 | 07/10/2013 | 8:00:00 p.m. | 34901 | 1273 | 29.3011 | 0 | 398.26 | 23.6 | 5.68
728 | 07/10/2013 | 9:00:00 p.m. | 34960 | 1275 | 29.6965 | 0 | 399.066 | 22.5 | 5.66
729 | 07/10/2013 | 10:00:00 p.m. | 35019 | 1277 | 29.7906 | 0 | 398.577 | 20.9 | 5.64
730 | 07/10/2013 | 11:00:00 p.m. | 35079 | 1279 | 30.0843 | 0 | 399.763 | 19.2 | 5.62
731 | 07/11/2013 | 12:00:00 a.m. | 35139 | 1281 | 30.0399 | 0 | 399.56 | 18.3 | 5.61
732 | 07/11/2013 | 1:00:00 a.m. | 35199 | 1283 | 30.0277 | 0 | 399.079 | 18.1 | 5.61
733 | 07/11/2013 | 2:00:00 a.m. | 35259 | 1285 | 30.0956 | 0 | 399.224 | 18.1 | 5.61
734 | 07/11/2013 | 3:00:00 a.m. | 35319 | 1287 | 30.0036 | 0 | 399.617 | 17.9 | 5.61
735 | 07/11/2013 | 4:00:00 a.m. | 35379 | 1289 | 30.0086 | 0 | 398.775 | 18 | 5.61
736 | 07/11/2013 | 5:00:00 a.m. | 35439 | 1291 | 30.0183 | 0 | 398.525 | 18 | 5.62
737 | 07/11/2013 | 6:00:00 a.m. | 35499 | 1293 | 30.0296 | 0 | 398.944 | 18 | 5.61
738 | 07/11/2013 | 7:00:00 a.m. | 35560 | 1295 | 30.1745 | 0 | 399.812 | 18 | 5.61
739 | 07/11/2013 | 8:00:00 a.m. | 35620 | 1297 | 30.1185 | 0 | 398.977 | 17.7 | 5.61
740 | 07/11/2013 | 9:00:00 a.m. | 35680 | 1299 | 30.1077 | 0 | 399.314 | 18 | 5.62
741 | 07/11/2013 | 10:00:00 a.m. | 35740 | 1301 | 29.8739 | 0 | 398.731 | 18.5 | 5.63
742 | 07/11/2013 | 11:00:00 a.m. | 35799 | 1303 | 29.6016 | 0 | 398.269 | 19.5 | 5.65
743 | 07/11/2013 | 12:00:00 p.m. | 35858 | 1305 | 29.4643 | 0 | 397.384 | 21.5 | 5.68
744 | 07/11/2013 | 1:00:00 p.m. | 35916 | 1307 | 29.2546 | 0 | 397.244 | 23.1 | 5.7
745 | 07/11/2013 | 2:00:00 p.m. | 35974 | 1309 | 28.8914 | 0 | 396.565 | 24.6 | 5.73
746 | 07/11/2013 | 3:00:00 p.m. | 36033 | 1311 | 29.5722 | 0 | 398.91 | 23.8 | 5.68
747 | 07/11/2013 | 4:00:00 p.m. | 36092 | 1313 | 29.5677 | 0 | 399.201 | 21.6 | 5.66
748 | 07/11/2013 | 5:00:00 p.m. | 36151 | 1315 | 29.5984 | 0 | 397.631 | 21.4 | 5.66
749 | 07/11/2013 | 6:00:00 p.m. | 36210 | 1317 | 29.6331 | 0 | 398.721 | 21.3 | 5.65
750 | 07/11/2013 | 7:00:00 p.m. | 36270 | 1319 | 29.6546 | 0 | 399.4 | 21.2 | 5.65
751 | 07/11/2013 | 8:00:00 p.m. | 36359 | 1322 | 29.6757 | 0 | 399.472 | 21 | 5.64
752 | 07/11/2013 | 9:00:00 p.m. | 36389 | 1323 | 29.806 | 0 | 399.795 | 20.6 | 5.63
753 | 07/11/2013 | 10:00:00 p.m. | 36478 | 1326 | 29.855 | 0 | 400.14 | 20 | 5.62
754 | 07/11/2013 | 11:00:00 p.m. | 36538 | 1328 | 29.9599 | 0 | 400.414 | 19.7 | 5.62
755 | 07/12/2013 | 12:00:00 a.m. | 36598 | 1330 | 29.773 | 0 | 399.06 | 19.4 | 5.63
756 | 07/12/2013 | 1:00:00 a.m. | 36658 | 1332 | 29.9769 | 0 | 399.594 | 18.9 | 5.62
757 | 07/12/2013 | 2:00:00 a.m. | 36718 | 1334 | 29.9703 | 0 | 400.017 | 18.6 | 5.62
758 | 07/12/2013 | 3:00:00 a.m. | 36778 | 1336 | 30.1656 | 0 | 399.856 | 18.4 | 5.61
759 | 07/12/2013 | 4:00:00 a.m. | 36838 | 1338 | 30.0749 | 0 | 400.134 | 18.4 | 5.62
760 | 07/12/2013 | 5:00:00 a.m. | 36898 | 1340 | 30.1486 | 0 | 399.948 | 18.2 | 5.61
761 | 07/12/2013 | 6:00:00 a.m. | 36959 | 1342 | 30.0674 | 0 | 400.116 | 18.1 | 5.61
762 | 07/12/2013 | 7:00:00 a.m. | 37019 | 1344 | 30.2479 | 0 | 401.235 | 18 | 5.61
763 | 07/12/2013 | 8:00:00 a.m. | 37080 | 1346 | 30.0371 | 0 | 400.538 | 18 | 5.61
764 | 07/12/2013 | 9:00:00 a.m. | 37200 | 1350 | 29.8376 | 0 | 400.387 | 18.9 | 5.63
765 | 07/12/2013 | 10:00:00 a.m. | 37319 | 1354 | 29.6556 | 0 | 398.887 | 20.3 | 5.65
766 | 07/12/2013 | 11:00:00 a.m. | 37378 | 1356 | 29.47 | 0 | 397.802 | 21.6 | 5.68
767 | 07/12/2013 | 12:00:00 p.m. | 37495 | 1360 | 29.2074 | 0 | 397.187 | 23.1 | 5.7
768 | 07/12/2013 | 1:00:00 p.m. | 37582 | 1363 | 29.0852 | 0 | 397.194 | 24.8 | 5.73
769 | 07/12/2013 | 2:00:00 p.m. | 37669 | 1366 | 29.1158 | 0 | 396.877 | 25.7 | 5.74
770 | 07/12/2013 | 3:00:00 p.m. | 37756 | 1369 | 29.3787 | 0 | 398.927 | 24.7 | 5.71
771 | 07/12/2013 | 4:00:00 p.m. | 37816 | 1371 | 29.6831 | 0 | 399.752 | 21.7 | 5.66
772 | 07/12/2013 | 5:00:00 p.m. | 37905 | 1374 | 29.7925 | 0 | 399.596 | 19.9 | 5.63
773 | 07/12/2013 | 6:00:00 p.m. | 37965 | 1376 | 29.7753 | 0 | 399.04 | 19.7 | 5.63
774 | 07/12/2013 | 7:00:00 p.m. | 38084 | 1380 | 29.8118 | 0 | 399.119 | 20.3 | 5.64
775 | 07/12/2013 | 8:00:00 p.m. | 38144 | 1382 | 29.7753 | 0 | 399.55 | 20 | 5.63
776 | 07/12/2013 | 9:00:00 p.m. | 38233 | 1385 | 29.9232 | 0 | 399.302 | 19.6 | 5.62
777 | 07/12/2013 | 10:00:00 p.m. | 38323 | 1388 | 29.8499 | 0 | 400.07 | 19.5 | 5.62
778 | 07/12/2013 | 11:00:00 p.m. | 38383 | 1390 | 29.9697 | 0 | 400.843 | 19.5 | 5.62
779 | 07/13/2013 | 12:00:00 a.m. | 38473 | 1393 | 30.1487 | 0 | 399.998 | 19.1 | 5.61
780 | 07/13/2013 | 1:00:00 a.m. | 38533 | 1395 | 30.0509 | 0 | 399.84 | 18.8 | 5.62
781 | 07/13/2013 | 2:00:00 a.m. | 38653 | 1399 | 30.0894 | 0 | 399.353 | 18.7 | 5.62
782 | 07/13/2013 | 3:00:00 a.m. | 38713 | 1401 | 30.056 | 0 | 400.732 | 18.7 | 5.61
783 | 07/13/2013 | 4:00:00 a.m. | 38804 | 1404 | 30.0871 | 0 | 400.607 | 18.6 | 5.61
784 | 07/13/2013 | 5:00:00 a.m. | 38864 | 1406 | 30.0718 | 0 | 400.496 | 18.5 | 5.61
785 | 07/13/2013 | 6:00:00 a.m. | 38954 | 1409 | 30.2245 | 0 | 400.609 | 18.3 | 5.62
786 | 07/13/2013 | 7:00:00 a.m. | 39045 | 1412 | 30.3477 | 0 | 400.604 | 17.9 | 5.61
787 | 07/13/2013 | 8:00:00 a.m. | 39106 | 1414 | 30.3811 | 0 | 402.073 | 17.6 | 5.61
788 | 07/13/2013 | 9:00:00 a.m. | 39196 | 1417 | 30.0586 | 0 | 400.681 | 18.2 | 5.61
789 | 07/13/2013 | 10:00:00 a.m. | 39286 | 1420 | 29.6454 | 0 | 399.338 | 19.8 | 5.65
790 | 07/13/2013 | 11:00:00 a.m. | 39375 | 1423 | 29.4921 | 0 | 397.903 | 21.3 | 5.67
791 | 07/13/2013 | 12:00:00 p.m. | 39492 | 1427 | 29.0747 | 0 | 397.119 | 22.8 | 5.7
792 | 07/13/2013 | 1:00:00 p.m. | 39608 | 1431 | 29.1641 | 0 | 397.368 | 24.2 | 5.72
793 | 07/13/2013 | 2:00:00 p.m. | 39695 | 1434 | 28.9503 | 0 | 396.519 | 25.5 | 5.74
794 | 07/13/2013 | 3:00:00 p.m. | 39753 | 1436 | 28.6876 | 0 | 396.568 | 26.9 | 5.75
795 | 07/13/2013 | 4:00:00 p.m. | 39810 | 1438 | 28.7253 | 0 | 397.497 | 27.7 | 5.75
796 | 07/13/2013 | 5:00:00 p.m. | 39868 | 1440 | 28.9349 | 0 | 397.959 | 27.6 | 5.74
797 | 07/13/2013 | 6:00:00 p.m. | 39897 | 1441 | 29.041 | 0 | 397.858 | 26.4 | 5.73
798 | 07/13/2013 | 7:00:00 p.m. | 39926 | 1442 | 29.2145 | 0 | 399.322 | 25 | 5.71
799 | 07/13/2013 | 8:00:00 p.m. | 39985 | 1444 | 29.4249 | 0 | 398.62 | 24.1 | 5.69
800 | 07/13/2013 | 9:00:00 p.m. | 40044 | 1446 | 29.7531 | 0 | 399.825 | 21.6 | 5.65
801 | 07/13/2013 | 10:00:00 p.m. | 40074 | 1447 | 30.1429 | 0 | 400.097 | 19.4 | 5.62
802 | 07/13/2013 | 11:00:00 p.m. | 40104 | 1448 | 30.2585 | 0 | 401.249 | 18.1 | 5.61
803 | 07/14/2013 | 12:00:00 a.m. | 40165 | 1450 | 30.1191 | 0 | 400.606 | 17.9 | 5.61
804 | 07/14/2013 | 1:00:00 a.m. | 40165 | 1450 | 30.1521 | 0 | 401.02 | 18.1 | 5.61
805 | 07/14/2013 | 2:00:00 a.m. | 40225 | 1452 | 30.2525 | 0 | 400.019 | 18.2 | 5.61
806 | 07/14/2013 | 3:00:00 a.m. | 40255 | 1453 | 30.35 | 0 | 401.582 | 18 | 5.61
807 | 07/14/2013 | 4:00:00 a.m. | 40315 | 1455 | 30.3001 | 0 | 401.031 | 17.7 | 5.61
808 | 07/14/2013 | 5:00:00 a.m. | 40346 | 1456 | 30.4084 | 0 | 401.431 | 17.2 | 5.61
809 | 07/14/2013 | 6:00:00 a.m. | 40376 | 1457 | 30.2806 | 0 | 400.728 | 16.9 | 5.61
810 | 07/14/2013 | 7:00:00 a.m. | 40437 | 1459 | 30.449 | 0 | 401.707 | 16.5 | 5.62
811 | 07/14/2013 | 8:00:00 a.m. | 40468 | 1460 | 30.5021 | 0 | 402.157 | 16.3 | 5.61
812 | 07/14/2013 | 9:00:00 a.m. | 40498 | 1461 | 30.126 | 0 | 401.19 | 16.9 | 5.62
813 | 07/14/2013 | 10:00:00 a.m. | 40528 | 1462 | 29.8148 | 0 | 399.18 | 18.8 | 5.64
814 | 07/14/2013 | 11:00:00 a.m. | 40588 | 1464 | 29.4797 | 0 | 397.992 | 20.5 | 5.67
815 | 07/14/2013 | 12:00:00 p.m. | 40588 | 1464 | 29.2118 | 0 | 397.418 | 22.1 | 5.69
816 | 07/14/2013 | 1:00:00 p.m. | 40646 | 1466 | 29.0288 | 0 | 397.121 | 23.7 | 5.73
817 | 07/14/2013 | 2:00:00 p.m. | 40675 | 1467 | 28.7852 | 0 | 397.076 | 25.3 | 5.74
818 | 07/14/2013 | 3:00:00 p.m. | 40704 | 1468 | 28.8405 | 0 | 397.223 | 26.3 | 5.74
819 | 07/14/2013 | 4:00:00 p.m. | 40762 | 1470 | 28.6147 | 0 | 396.845 | 27.6 | 5.75
820 | 07/14/2013 | 5:00:00 p.m. | 40790 | 1471 | 28.5948 | 0 | 396.845 | 28.4 | 5.75
821 | 07/14/2013 | 6:00:00 p.m. | 40847 | 1473 | 28.7174 | 0 | 396.865 | 28.8 | 5.75
822 | 07/14/2013 | 7:00:00 p.m. | 40876 | 1474 | 28.8037 | 0 | 398.714 | 28.3 | 5.74
823 | 07/14/2013 | 8:00:00 p.m. | 40934 | 1476 | 28.9447 | 0 | 399.502 | 27.5 | 5.74
824 | 07/14/2013 | 9:00:00 p.m. | 40963 | 1477 | 29.2452 | 0 | 400.15 | 26.4 | 5.72
825 | 07/14/2013 | 10:00:00 p.m. | 40993 | 1478 | 29.5176 | 0 | 399.957 | 24.4 | 5.69
826 | 07/14/2013 | 11:00:00 p.m. | 41022 | 1479 | 29.6673 | 0 | 400.483 | 22.6 | 5.66
827 | 07/15/2013 | 12:00:00 a.m. | 41082 | 1481 | 29.8198 | 0 | 400.877 | 21.3 | 5.64
828 | 07/15/2013 | 1:00:00 a.m. | 41112 | 1482 | 29.9784 | 0 | 400.962 | 20.2 | 5.62
829 | 07/15/2013 | 2:00:00 a.m. | 41142 | 1483 | 30.1474 | 0 | 401.583 | 19.4 | 5.61
830 | 07/15/2013 | 3:00:00 a.m. | 41202 | 1485 | 30.0981 | 0 | 401.571 | 18.8 | 5.62
831 | 07/15/2013 | 4:00:00 a.m. | 41232 | 1486 | 30.2007 | 0 | 401.048 | 18.4 | 5.62
832 | 07/15/2013 | 5:00:00 a.m. | 41263 | 1487 | 30.1973 | 0 | 400.599 | 17.9 | 5.61
833 | 07/15/2013 | 6:00:00 a.m. | 41293 | 1488 | 30.3491 | 0 | 400.764 | 17.7 | 5.61
834 | 07/15/2013 | 7:00:00 a.m. | 41354 | 1490 | 30.3989 | 0 | 402 | 17.3 | 5.61
835 | 07/15/2013 | 8:00:00 a.m. | 41354 | 1490 | 30.358 | 0 | 402.095 | 17.1 | 5.61
836 | 07/15/2013 | 9:00:00 a.m. | 41414 | 1492 | 30.1114 | 0 | 401.11 | 17.6 | 5.62