## honda 07 22 13 diario mc b
Data Log
Unit Serial Number: | 02/11/45783
Meter/Site ID: | 1120117 Honda
Drive Rate | 1 m³/rev
Number of Logs Stored: | 8
Fault/Alarms Recorded: | Date | Time | Condition
22 | 06/11/2013 | 2:52:57 p.m. | 16 (High Flow Rate Alarm Occurred)
23 | 07/01/2013 | 12:30:36 p.m. | 64 (Internal Operations Fault Occurred)
Log Number | Date | Time | Cor Vol | Unc Vol | Cor Factor | Unc Fault Vol | Average Press | Average Temp | Batt. Voltage
|  |  | m³ | m³ |  | m³ | PSI | °C | V
1 | 07/15/2013 | 9:00:00 a.m. | 41414 | 1492 | 30.1114 | 0 | 399.499 | 22.3 | 5.62
2 | 07/16/2013 | 9:00:00 a.m. | 42446 | 1527 | 29.9567 | 0 | 399.407 | 22.9 | 5.62
3 | 07/17/2013 | 9:00:00 a.m. | 43548 | 1564 | 30.2793 | 0 | 402.015 | 21.3 | 5.62
4 | 07/18/2013 | 9:00:00 a.m. | 44595 | 1599 | 30.4021 | 0 | 402.048 | 20.7 | 5.61
5 | 07/19/2013 | 9:00:00 a.m. | 45756 | 1638 | 30.0625 | 0 | 401.605 | 21.4 | 5.62
6 | 07/20/2013 | 9:00:00 a.m. | 47237 | 1688 | 30.3323 | 0 | 401.686 | 21.7 | 5.61
7 | 07/21/2013 | 9:00:00 a.m. | 48568 | 1733 | 30.3981 | 0 | 401.813 | 21.5 | 5.62
8 | 07/22/2013 | 9:00:00 a.m. | 49432 | 1762 | 30.189 | 0 | 401.814 | 22 | 5.62