## honda 07 29 13 diario mc b
Data Log
Unit Serial Number: | 02/11/45783
Meter/Site ID: | 1120117 Honda
Drive Rate | 1 m³/rev
Number of Logs Stored: | 8
Fault/Alarms Recorded: | Date | Time | Condition
22 | 06/11/2013 | 2:52:57 p.m. | 16 (High Flow Rate Alarm Occurred)
23 | 07/01/2013 | 12:30:36 p.m. | 64 (Internal Operations Fault Occurred)
Log Number | Date | Time | Cor Vol | Unc Vol | Cor Factor | Unc Fault Vol | Average Press | Average Temp | Batt. Voltage
|  |  | m³ | m³ |  | m³ | PSI | °C | V
1 | 07/22/2013 | 9:00:00 a.m. | 49432 | 1762 | 30.189 | 0 | 401.814 | 22 | 5.62
2 | 07/23/2013 | 9:00:00 a.m. | 50831 | 1809 | 30.0285 | 0 | 401.234 | 21.6 | 5.61
3 | 07/24/2013 | 9:00:00 a.m. | 52514 | 1866 | 30.406 | 0 | 401.432 | 22.2 | 5.61
4 | 07/25/2013 | 9:00:00 a.m. | 54123 | 1920 | 30.0748 | 0 | 401.147 | 21.6 | 5.61
5 | 07/26/2013 | 9:00:00 a.m. | 55667 | 1972 | 30.1537 | 0 | 400.696 | 21.7 | 5.61
6 | 07/27/2013 | 9:00:00 a.m. | 56761 | 2009 | 30.399 | 0 | 400.384 | 22.2 | 5.61
7 | 07/28/2013 | 9:00:00 a.m. | 57763 | 2043 | 30.1445 | 0 | 400.476 | 23.4 | 5.61
8 | 07/29/2013 | 9:00:00 a.m. | 58444 | 2066 | 30.4995 | 0 | 400.821 | 21.6 | 5.61