## honda 08 01 13 horario mc b
Data Log
Unit Serial Number: | 02/11/45783
Meter/Site ID: | 1120117 Honda
Drive Rate | 1 m³/rev
Number of Logs Stored: | 837
Fault/Alarms Recorded: | Date | Time | Condition
22 | 06/11/2013 | 2:52:57 p.m. | 16 (High Flow Rate Alarm Occurred)
23 | 07/01/2013 | 12:30:36 p.m. | 64 (Internal Operations Fault Occurred)
Log Number | Date | Time | Cor Vol | Unc Vol | Cor Factor | Unc Fault Vol | Average Press | Average Temp | Batt. Voltage
|  |  | m³ | m³ |  | m³ | PSI | °C | V
1 | 29/07/2013 | 10:00:00 a.m. | 58535 | 2069 | 30.0802 | 0 | 401.707 | 17.4 | 5.61
2 | 29/07/2013 | 11:00:00 a.m. | 58624 | 2072 | 29.5898 | 0 | 400.207 | 20.2 | 5.66
3 | 29/07/2013 | 12:00:00 p.m. | 58713 | 2075 | 29.3711 | 0 | 399.668 | 22.2 | 5.68
4 | 29/07/2013 | 1:00:00 p.m. | 58859 | 2080 | 29.1812 | 0 | 398.838 | 23.8 | 5.71
5 | 29/07/2013 | 2:00:00 p.m. | 58947 | 2083 | 29.2101 | 0 | 399.09 | 25 | 5.73
6 | 29/07/2013 | 3:00:00 p.m. | 59005 | 2085 | 28.9866 | 0 | 398.967 | 26.2 | 5.74
7 | 29/07/2013 | 4:00:00 p.m. | 59150 | 2090 | 28.7879 | 0 | 398.816 | 27.2 | 5.74
8 | 29/07/2013 | 5:00:00 p.m. | 59265 | 2094 | 28.9506 | 0 | 398.053 | 27.5 | 5.75
9 | 29/07/2013 | 6:00:00 p.m. | 59294 | 2095 | 28.8534 | 0 | 399.638 | 27.4 | 5.74
10 | 29/07/2013 | 7:00:00 p.m. | 59352 | 2097 | 28.8855 | 0 | 399.421 | 27.6 | 5.74
11 | 29/07/2013 | 8:00:00 p.m. | 59381 | 2098 | 29.0936 | 0 | 400.609 | 27.2 | 5.74
12 | 29/07/2013 | 9:00:00 p.m. | 59498 | 2102 | 29.4758 | 0 | 401.492 | 25.3 | 5.7
13 | 29/07/2013 | 10:00:00 p.m. | 59557 | 2104 | 29.9631 | 0 | 402.841 | 22.8 | 5.66
14 | 29/07/2013 | 11:00:00 p.m. | 59617 | 2106 | 30.1054 | 0 | 402.472 | 20.5 | 5.62
15 | 30/07/2013 | 12:00:00 a.m. | 59708 | 2109 | 30.0162 | 0 | 401.657 | 19.9 | 5.61
16 | 30/07/2013 | 1:00:00 a.m. | 59798 | 2112 | 29.9772 | 0 | 401.914 | 19.8 | 5.61
17 | 30/07/2013 | 2:00:00 a.m. | 59858 | 2114 | 30.0956 | 0 | 402.771 | 19.5 | 5.61
18 | 30/07/2013 | 3:00:00 a.m. | 59918 | 2116 | 30.3439 | 0 | 402.3 | 19 | 5.61
19 | 30/07/2013 | 4:00:00 a.m. | 59979 | 2118 | 30.338 | 0 | 402.581 | 18.3 | 5.61
20 | 30/07/2013 | 5:00:00 a.m. | 60040 | 2120 | 30.3834 | 0 | 402.331 | 17.9 | 5.61
21 | 30/07/2013 | 6:00:00 a.m. | 60100 | 2122 | 30.4609 | 0 | 402.674 | 17.4 | 5.59
22 | 30/07/2013 | 7:00:00 a.m. | 60161 | 2124 | 30.6439 | 0 | 403.535 | 16.9 | 5.6
23 | 30/07/2013 | 8:00:00 a.m. | 60223 | 2126 | 30.4198 | 0 | 403.099 | 16.7 | 5.6
24 | 30/07/2013 | 9:00:00 a.m. | 60283 | 2128 | 30.379 | 0 | 402.494 | 17.3 | 5.61
25 | 30/07/2013 | 10:00:00 a.m. | 60343 | 2130 | 30.0381 | 0 | 400.597 | 18.6 | 5.63
26 | 30/07/2013 | 11:00:00 a.m. | 60403 | 2132 | 29.7884 | 0 | 400.402 | 20.2 | 5.65
27 | 30/07/2013 | 12:00:00 p.m. | 60522 | 2136 | 29.5827 | 0 | 399.431 | 21.8 | 5.68
28 | 30/07/2013 | 1:00:00 p.m. | 60551 | 2137 | 29.6114 | 0 | 400.079 | 23.3 | 5.69
29 | 30/07/2013 | 2:00:00 p.m. | 60580 | 2138 | 29.2321 | 0 | 399.652 | 24.9 | 5.72
30 | 30/07/2013 | 3:00:00 p.m. | 60609 | 2139 | 28.8825 | 0 | 399.453 | 26.3 | 5.73
31 | 30/07/2013 | 4:00:00 p.m. | 60696 | 2142 | 28.8119 | 0 | 399.244 | 27.5 | 5.74
32 | 30/07/2013 | 5:00:00 p.m. | 60725 | 2143 | 28.7197 | 0 | 400.257 | 28.1 | 5.74
33 | 30/07/2013 | 6:00:00 p.m. | 60754 | 2144 | 28.6887 | 0 | 399.209 | 28.9 | 5.74
34 | 30/07/2013 | 7:00:00 p.m. | 60811 | 2146 | 28.7838 | 0 | 399.935 | 29.1 | 5.74
35 | 30/07/2013 | 8:00:00 p.m. | 60840 | 2147 | 29.1435 | 0 | 401.977 | 28.4 | 5.73
36 | 30/07/2013 | 9:00:00 p.m. | 60869 | 2148 | 29.3404 | 0 | 402.181 | 26.6 | 5.71
37 | 30/07/2013 | 10:00:00 p.m. | 60928 | 2150 | 29.625 | 0 | 402.158 | 24.2 | 5.68
38 | 30/07/2013 | 11:00:00 p.m. | 60958 | 2151 | 29.8234 | 0 | 401.81 | 22.3 | 5.64
39 | 31/07/2013 | 12:00:00 a.m. | 60988 | 2152 | 30.0258 | 0 | 402.874 | 21.1 | 5.62
40 | 31/07/2013 | 1:00:00 a.m. | 61018 | 2153 | 30.167 | 0 | 402.581 | 20.2 | 5.62
41 | 31/07/2013 | 2:00:00 a.m. | 61078 | 2155 | 30.3067 | 0 | 401.948 | 19.4 | 5.61
42 | 31/07/2013 | 3:00:00 a.m. | 61108 | 2156 | 30.3294 | 0 | 402.291 | 18.6 | 5.61
43 | 31/07/2013 | 4:00:00 a.m. | 61139 | 2157 | 30.4508 | 0 | 403.549 | 18 | 5.61
44 | 31/07/2013 | 5:00:00 a.m. | 61169 | 2158 | 30.514 | 0 | 402.683 | 17.3 | 5.6
45 | 31/07/2013 | 6:00:00 a.m. | 61230 | 2160 | 30.5633 | 0 | 402.49 | 17.1 | 5.61
46 | 31/07/2013 | 7:00:00 a.m. | 61261 | 2161 | 30.6072 | 0 | 402.727 | 16.6 | 5.6
47 | 31/07/2013 | 8:00:00 a.m. | 61291 | 2162 | 30.5109 | 0 | 403.226 | 16.4 | 5.59
48 | 31/07/2013 | 9:00:00 a.m. | 61352 | 2164 | 30.3831 | 0 | 402.442 | 17.1 | 5.61
49 | 31/07/2013 | 10:00:00 a.m. | 61352 | 2164 | 30.0473 | 0 | 401.634 | 18.6 | 5.62
50 | 31/07/2013 | 11:00:00 a.m. | 61412 | 2166 | 29.7375 | 0 | 400.366 | 20.3 | 5.65
51 | 31/07/2013 | 12:00:00 p.m. | 61471 | 2168 | 29.4782 | 0 | 399.692 | 22.3 | 5.68
52 | 31/07/2013 | 1:00:00 p.m. | 61471 | 2168 | 29.2125 | 0 | 398.885 | 24.2 | 5.71
53 | 31/07/2013 | 2:00:00 p.m. | 61500 | 2169 | 28.8974 | 0 | 398.828 | 26.2 | 5.73
54 | 31/07/2013 | 3:00:00 p.m. | 61558 | 2171 | 28.7923 | 0 | 398.665 | 27.6 | 5.74
55 | 31/07/2013 | 4:00:00 p.m. | 61587 | 2172 | 28.603 | 0 | 398.318 | 28.6 | 5.75
56 | 31/07/2013 | 5:00:00 p.m. | 61615 | 2173 | 28.6885 | 0 | 399.165 | 29.4 | 5.75
57 | 31/07/2013 | 6:00:00 p.m. | 61673 | 2175 | 28.7248 | 0 | 399.317 | 29.7 | 5.74
58 | 31/07/2013 | 7:00:00 p.m. | 61730 | 2177 | 28.8464 | 0 | 399.892 | 28.4 | 5.74
59 | 31/07/2013 | 8:00:00 p.m. | 61759 | 2178 | 29.0846 | 0 | 400.986 | 27.8 | 5.73
60 | 31/07/2013 | 9:00:00 p.m. | 61759 | 2178 | 29.4123 | 0 | 401.494 | 26.3 | 5.7
61 | 31/07/2013 | 10:00:00 p.m. | 61818 | 2180 | 29.4604 | 0 | 402.033 | 24.3 | 5.67
62 | 31/07/2013 | 11:00:00 p.m. | 61877 | 2182 | 29.7417 | 0 | 402.126 | 23 | 5.66
63 | 01/08/2013 | 12:00:00 a.m. | 61907 | 2183 | 30.0228 | 0 | 402.661 | 21.6 | 5.63
64 | 01/08/2013 | 1:00:00 a.m. | 61937 | 2184 | 30.0059 | 0 | 402.917 | 20.2 | 5.61
65 | 01/08/2013 | 2:00:00 a.m. | 61998 | 2186 | 30.2469 | 0 | 402.178 | 19.3 | 5.61
66 | 01/08/2013 | 3:00:00 a.m. | 62028 | 2187 | 30.4229 | 0 | 403.432 | 18.7 | 5.6
67 | 01/08/2013 | 4:00:00 a.m. | 62058 | 2188 | 30.5137 | 0 | 402.867 | 17.8 | 5.59
68 | 01/08/2013 | 5:00:00 a.m. | 62119 | 2190 | 30.5418 | 0 | 403.144 | 17.2 | 5.59
69 | 01/08/2013 | 6:00:00 a.m. | 62150 | 2191 | 30.5263 | 0 | 403.516 | 17 | 5.59
70 | 01/08/2013 | 7:00:00 a.m. | 62180 | 2192 | 30.4775 | 0 | 402.372 | 16.7 | 5.6
71 | 01/08/2013 | 8:00:00 a.m. | 62211 | 2193 | 30.6441 | 0 | 402.665 | 16.3 | 5.61
72 | 01/08/2013 | 9:00:00 a.m. | 62302 | 2196 | 30.2209 | 0 | 402.362 | 17 | 5.61