## sanivex 07 29 13 diario mc b
Data Log
Unit Serial Number: | 05/08/39540
Meter/Site ID: | Sanivex850537 3M
Drive Rate | 0.1 m³/rev
Number of Logs Stored: | 8
Fault/Alarms Recorded: | Date | Time | Condition
22 | 01/07/2013 | 12:30:00 p.m. | 64 (Internal Operations Fault Occurred)
Log Number | Date | Time | Cor Vol | Unc Vol | Cor Factor | Unc Fault Vol | Average Press | Average Temp | Batt. Voltage
|  |  | m³ | m³ |  | m³ | PSI | °C | V
1 | 22/07/2013 | 9:00:00 a.m. | 5934085 | 218354 | 29.5252 | 0 | 397.963 | 21.9 | 5.33
2 | 23/07/2013 | 9:00:00 a.m. | 5944052 | 218690 | 29.3375 | 0 | 396.985 | 21.1 | 5.33
3 | 24/07/2013 | 9:00:00 a.m. | 5954361 | 219040 | 29.5876 | 0 | 397.724 | 22.4 | 5.33
4 | 25/07/2013 | 9:00:00 a.m. | 5963209 | 219339 | 29.4541 | 0 | 397.286 | 21.7 | 5.32
5 | 26/07/2013 | 9:00:00 a.m. | 5972708 | 219664 | 29.2448 | 0 | 396.427 | 22.2 | 5.33
6 | 27/07/2013 | 9:00:00 a.m. | 5983071 | 220016 | 29.4067 | 0 | 395.847 | 22.3 | 5.33
7 | 28/07/2013 | 9:00:00 a.m. | 5989897 | 220251 | 29.239 | 0 | 396.519 | 23.8 | 5.33
8 | 29/07/2013 | 9:00:00 a.m. | 5997725 | 220515 | 29.5228 | 0 | 396.597 | 21.3 | 5.32