## Enero
Data Log
Unit Serial Number: | 04/07/33103
Meter/Site ID: | DART 11M175
Drive Rate | 1 m³/rev
Number of Logs Stored: | 21
Fault/Alarms Recorded: | Date | Time | Condition
1 | 13/01/2016 | 11:44:15 a.m. | 19 (High Pressure Alarm Occurred Low Pressure Alarm Occurred High Flow Rate Alarm Occurred)
2 | 28/12/2015 | 11:43:43 a.m. | 18 (Low Pressure Alarm Occurred High Flow Rate Alarm Occurred)
3 | 24/10/2015 | 10:38:05 a.m. | 2 (Low Pressure Alarm Occurred)
Log Number | Date | Time | Cor Vol | Unc Vol | Cor Factor | Unc Fault Vol | Average Press | Average Temp | Average Flow | Peak Flow | Supercomp | Min Press | Max Press | Ending Press | Min Temp | Max Temp | Ending Temp | Batt. Voltage
|  |  | m³ | m³ |  | m³ | PSI | °C | Nm³/H | Nm³/H | Fpv² | PSI | PSI | PSI | °C | °C | °C | V
24 | 01/02/2016 | 7:00:00 a.m. | 930861 | 8237548 | 7.1203 | 0 | 92.117 | 13.5 | 232 | 1106.2 | 1.0137 | 86.938 | 96.156 | 89.031 | 8.8 | 16.5 | 16.2 | 4.54
23 | 31/01/2016 | 7:00:00 a.m. | 925309 | 8236780 | 7.5176 | 0 | 93.498 | 15.8 | 0 | 7.9 | 1.0151 | 91.535 | 95.709 | 93.333 | 6.7 | 28.2 | 12.7 | 4.56
22 | 30/01/2016 | 7:00:00 a.m. | 925301 | 8236779 | 7.8066 | 0 | 90.133 | 15.9 | 641.7 | 1206.6 | 1.0167 | 85.367 | 96.741 | 95.053 | 7 | 21.2 | 7 | 4.55
21 | 29/01/2016 | 7:00:00 a.m. | 909936 | 8234578 | 7.0309 | 0 | 87.887 | 18 | 1012.3 | 1153 | 1.0134 | 85.238 | 91.292 | 88.039 | 16.8 | 20.4 | 17 | 4.55
20 | 28/01/2016 | 7:00:00 a.m. | 885639 | 8231105 | 7.046 | 0 | 87.754 | 18 | 994.1 | 1122.8 | 1.0134 | 85.45 | 90.617 | 88.34 | 16.9 | 19.8 | 17.3 | 4.55
19 | 27/01/2016 | 7:00:00 a.m. | 861786 | 8227690 | 7.0399 | 0 | 88.687 | 17.5 | 873.8 | 1644.6 | 1.0134 | 83.643 | 95.882 | 88.135 | 12.8 | 20.7 | 16.9 | 4.54
18 | 26/01/2016 | 7:00:00 a.m. | 840837 | 8224701 | 7.0829 | 0 | 88.021 | 17.9 | 1001.8 | 1171.7 | 1.0135 | 85.033 | 91.043 | 88.804 | 16.8 | 20 | 17.1 | 4.55
17 | 25/01/2016 | 7:00:00 a.m. | 816791 | 8221268 | 7.0147 | 0 | 90.844 | 17.5 | 659.5 | 1201.9 | 1.0134 | 86.493 | 94.246 | 87.756 | 16.2 | 20 | 16.9 | 4.54
16 | 24/01/2016 | 7:00:00 a.m. | 800962 | 8219065 | 7.4689 | 0 | 91.96 | 17.3 | 500.1 | 626.1 | 1.0145 | 89.307 | 94.817 | 94.051 | 15.8 | 19.9 | 16.3 | 4.55
15 | 23/01/2016 | 7:00:00 a.m. | 788960 | 8217419 | 7.2833 | 0 | 89.168 | 17.6 | 909.7 | 1236.9 | 1.0141 | 85.815 | 94.658 | 91.445 | 16.2 | 19.9 | 16.5 | 4.55
14 | 22/01/2016 | 7:00:00 a.m. | 767140 | 8214323 | 6.9962 | 0 | 88.236 | 18 | 1046.1 | 1208 | 1.0134 | 85.152 | 91.637 | 87.474 | 16.7 | 20.2 | 16.9 | 4.55
13 | 21/01/2016 | 7:00:00 a.m. | 742031 | 8210744 | 6.9806 | 0 | 88.09 | 17.9 | 1065 | 1233.1 | 1.0132 | 84.633 | 90.726 | 87.596 | 16.8 | 19.6 | 17.8 | 4.57
12 | 20/01/2016 | 7:00:00 a.m. | 716474 | 8207098 | 6.9947 | 0 | 88.505 | 17.7 | 1020.3 | 1199.6 | 1.0133 | 85.552 | 91.686 | 87.576 | 16.7 | 19.2 | 17.2 | 4.56
11 | 19/01/2016 | 7:00:00 a.m. | 691982 | 8203620 | 7.0728 | 0 | 89.194 | 17.4 | 951.2 | 1135.4 | 1.0136 | 86.51 | 91.994 | 88.508 | 16.6 | 19.1 | 16.7 | 4.56
10 | 18/01/2016 | 7:00:00 a.m. | 669154 | 8200404 | 7.0958 | 0 | 91.362 | 17.7 | 667.3 | 1037.1 | 1.0136 | 88.1 | 94.212 | 88.906 | 16.3 | 20.9 | 16.9 | 4.56
9 | 17/01/2016 | 7:00:00 a.m. | 653142 | 8198191 | 7.3742 | 0 | 91.973 | 17.4 | 591 | 1383 | 1.0143 | 89.998 | 95.36 | 92.765 | 15.4 | 19.8 | 16.5 | 4.56
8 | 16/01/2016 | 7:00:00 a.m. | 638980 | 8196249 | 7.4757 | 0 | 90.825 | 17.2 | 897.3 | 1532.9 | 1.0145 | 88.254 | 98.354 | 94.113 | 14.4 | 18.7 | 16.2 | 4.56
7 | 15/01/2016 | 7:00:00 a.m. | 617481 | 8193257 | 7.1358 | 0 | 89.411 | 17.5 | 1038.1 | 1450.9 | 1.0137 | 82.038 | 92.202 | 89.438 | 16.5 | 19.4 | 16.7 | 4.56
6 | 14/01/2016 | 7:00:00 a.m. | 592567 | 8189755 | 7.0461 | 0 | 88.584 | 17.3 | 944.6 | 1178 | 1.0135 | 84.394 | 110.361 | 88.075 | 16.3 | 19.6 | 16.5 | 4.55
5 | 13/01/2016 | 7:00:00 a.m. | 569896 | 8186538 | 7.4891 | 0 | 92.563 | 17.5 | 995.5 | 1146.9 | 1.0145 | 88.879 | 95.602 | 94.421 | 16.2 | 20 | 16.5 | 4.55
4 | 12/01/2016 | 7:00:00 a.m. | 546005 | 8183278 | 7.4575 | 0 | 92.172 | 17.3 | 1002 | 1213.8 | 1.0144 | 89.679 | 95.223 | 94.012 | 16.2 | 19.4 | 16.6 | 4.55
3 | 11/01/2016 | 7:00:00 a.m. | 521967 | 8179989 | 7.3913 | 0 | 93.951 | 17.3 | 679.7 | 1392 | 1.0142 | 89.735 | 95.858 | 93.15 | 16.6 | 19 | 16.9 | 4.56
2 | 10/01/2016 | 7:00:00 a.m. | 505650 | 8177791 | 7.5593 | 0 | 94.634 | 17.3 | 543 | 641.5 | 1.0146 | 92.027 | 96.482 | 95.498 | 15.9 | 19.4 | 16.7 | 4.57
1 | 09/01/2016 | 7:00:00 a.m. | 492621 | 8176049 | 7.6336 | 0 | 93.048 | 17 | 869.6 | 1139.1 | 1.0149 | 89.026 | 97.511 | 96.273 | 15.7 | 18.9 | 16 | 4.55
32 | 08/01/2016 | 7:00:00 a.m. | 471709 | 8173203 | 7.299 | 0 | 92.102 | 16.8 | 999.4 | 1203.9 | 1.0138 | 90.453 | 93.773 | 91.801 | 15.4 | 18.6 | 16.7 | 4.55
31 | 07/01/2016 | 7:00:00 a.m. | 447722 | 8169925 | 7.286 | 0 | 91.43 | 17.2 | 1047.8 | 1213.2 | 1.0138 | 88.695 | 93.596 | 91.467 | 16.3 | 19.2 | 16.3 | 4.57
30 | 06/01/2016 | 7:00:00 a.m. | 422584 | 8166461 | 7.2847 | 0 | 91.681 | 17.3 | 1005 | 1141.4 | 1.0137 | 89.449 | 93.646 | 91.767 | 16.5 | 17.8 | 17.2 | 4.56
29 | 05/01/2016 | 7:00:00 a.m. | 398462 | 8163145 | 7.2225 | 0 | 91.904 | 17.9 | 973 | 1330.2 | 1.0135 | 90.226 | 93.954 | 91.069 | 17.2 | 19 | 17.7 | 4.57
28 | 04/01/2016 | 7:00:00 a.m. | 375113 | 8159935 | 7.272 | 0 | 93.806 | 18 | 699 | 1122.7 | 1.0137 | 91.146 | 96.136 | 91.619 | 16.5 | 20.3 | 17.3 | 4.57
27 | 03/01/2016 | 7:00:00 a.m. | 358334 | 8157666 | 7.5573 | 0 | 94.712 | 17.9 | 539.3 | 646.1 | 1.0144 | 92.254 | 96.514 | 95.391 | 16.1 | 21.8 | 16.4 | 4.56
26 | 02/01/2016 | 7:00:00 a.m. | 345392 | 8155935 | 7.4238 | 0 | 95.447 | 16.3 | 221 | 1073.6 | 1.0141 | 93.203 | 97.979 | 93.549 | 2.5 | 28.7 | 16.6 | 4.56
25 | 01/01/2016 | 7:00:00 a.m. | 340099 | 8155235 | 8.1336 | 0 | 96.105 | 10.3 | 0 | 0 | 1.018 | 93.677 | 98.025 | 97.699 | 2.5 | 23.1 | 2.5 | 4.56
24 | 31/12/2015 | 7:00:00 a.m. | 340092 | 8155234 | 8.1094 | 0 | 93.597 | 14.4 | 672.2 | 1209.8 | 1.0179 | 88.598 | 98.654 | 97.419 | 2.4 | 20.8 | 2.6 | 4.55

## Febrero
Data Log
Unit Serial Number: | 04/07/33103
Meter/Site ID: | DART 11M175
Drive Rate | 1 m³/rev
Number of Logs Stored: | 29
Fault/Alarms Recorded: | Date | Time | Condition
1 | 13/01/2016 | 11:44:15 a.m. | 19 (High Pressure Alarm Occurred Low Pressure Alarm Occurred High Flow Rate Alarm Occurred)
2 | 28/12/2015 | 11:43:43 a.m. | 18 (Low Pressure Alarm Occurred High Flow Rate Alarm Occurred)
3 | 24/10/2015 | 10:38:05 a.m. | 2 (Low Pressure Alarm Occurred)
Log Number | Date | Time | Cor Vol | Unc Vol | Cor Factor | Unc Fault Vol | Average Press | Average Temp | Average Flow | Peak Flow | Supercomp | Min Press | Max Press | Ending Press | Min Temp | Max Temp | Ending Temp | Batt. Voltage
|  |  | m³ | m³ |  | m³ | PSI | °C | Nm³/H | Nm³/H | Fpv² | PSI | PSI | PSI | °C | °C | °C | V
21 | 29/02/2016 | 7:00:00 a.m. | 595349 | 8330593 | 7.1732 | 0 | 91.975 | 19.7 | 821.2 | 1477.3 | 1.0126 | 89.071 | 94.386 | 90.686 | 17.9 | 23.4 | 18.4 | 4.55
20 | 28/02/2016 | 7:00:00 a.m. | 575636 | 8327864 | 7.3338 | 0 | 92.674 | 19.5 | 733.4 | 1357.8 | 1.013 | 89.771 | 95.64 | 92.829 | 17.5 | 23.1 | 17.9 | 4.54
19 | 27/02/2016 | 7:00:00 a.m. | 558046 | 8325444 | 7.2651 | 0 | 89.985 | 19.4 | 1082 | 1361.7 | 1.0129 | 86.079 | 94.273 | 91.837 | 17.5 | 22.5 | 17.9 | 4.55
18 | 26/02/2016 | 7:00:00 a.m. | 532083 | 8321770 | 7.1025 | 0 | 88.964 | 19.4 | 1222.9 | 1385.3 | 1.0125 | 86.213 | 92.463 | 89.58 | 17.9 | 22.6 | 18.2 | 4.55
17 | 25/02/2016 | 7:00:00 a.m. | 502730 | 8317590 | 7.1266 | 0 | 88.778 | 19.4 | 1240.6 | 1551.1 | 1.0126 | 86.081 | 92.545 | 89.853 | 17.8 | 21.8 | 18 | 4.55
16 | 24/02/2016 | 7:00:00 a.m. | 472957 | 8313343 | 7.0699 | 0 | 88.49 | 19.7 | 1219.2 | 1378 | 1.0124 | 86.02 | 91.39 | 89.25 | 18.3 | 21.7 | 18.5 | 4.55
15 | 23/02/2016 | 7:00:00 a.m. | 443699 | 8309155 | 6.9771 | 0 | 88.76 | 19.2 | 1170.7 | 1312.1 | 1.0122 | 86.41 | 91.483 | 87.856 | 17.8 | 21.9 | 18.4 | 4.55
14 | 22/02/2016 | 7:00:00 a.m. | 415598 | 8305151 | 7.02 | 0 | 91.61 | 19 | 836.2 | 1255.3 | 1.0124 | 87.805 | 94.241 | 88.245 | 17.2 | 22.1 | 17.8 | 4.55
13 | 21/02/2016 | 7:00:00 a.m. | 395521 | 8302365 | 7.4323 | 0 | 92.689 | 18.7 | 703.3 | 824 | 1.0133 | 90.512 | 94.962 | 93.997 | 17.1 | 21.7 | 17.3 | 4.55
12 | 20/02/2016 | 7:00:00 a.m. | 378646 | 8300054 | 7.2823 | 0 | 90.557 | 18.4 | 1045.1 | 1372.4 | 1.013 | 87.164 | 95.044 | 91.81 | 17 | 20.6 | 17.2 | 4.54
11 | 19/02/2016 | 7:00:00 a.m. | 353570 | 8296539 | 7.1298 | 0 | 89.257 | 18.5 | 1220.1 | 1338.1 | 1.0126 | 87.105 | 91.572 | 89.898 | 17.8 | 20.5 | 18 | 4.56
10 | 18/02/2016 | 7:00:00 a.m. | 324288 | 8292397 | 7.047 | 0 | 89.071 | 18.8 | 1215.2 | 1327.4 | 1.0124 | 86.602 | 91.903 | 88.793 | 17.8 | 21.5 | 18.2 | 4.57
9 | 17/02/2016 | 7:00:00 a.m. | 295124 | 8288259 | 7.1254 | 0 | 89.771 | 19 | 1152.9 | 1353.1 | 1.0126 | 87.043 | 92.135 | 89.76 | 17.6 | 21.6 | 17.8 | 4.56
8 | 16/02/2016 | 7:00:00 a.m. | 267455 | 8284359 | 7.2014 | 0 | 90.15 | 19 | 1093.4 | 1329.6 | 1.0128 | 88.385 | 93.055 | 90.917 | 17.6 | 21.6 | 17.9 | 4.56
7 | 15/02/2016 | 7:00:00 a.m. | 241212 | 8280673 | 7.2726 | 0 | 92.746 | 18.9 | 714.8 | 1150.1 | 1.0129 | 89.72 | 95.331 | 91.877 | 16.7 | 22.4 | 17.7 | 4.56
6 | 14/02/2016 | 7:00:00 a.m. | 224051 | 8278319 | 7.3717 | 0 | 93.409 | 18.3 | 610.6 | 686.2 | 1.0133 | 91.586 | 95.363 | 92.932 | 16.6 | 21.6 | 16.8 | 4.55
5 | 13/02/2016 | 7:00:00 a.m. | 209402 | 8276329 | 7.4639 | 0 | 90.987 | 18.2 | 1005.6 | 1480.3 | 1.0134 | 87.114 | 95.169 | 94.364 | 16.7 | 20.7 | 17 | 4.55
4 | 12/02/2016 | 7:00:00 a.m. | 185282 | 8272957 | 7.1063 | 0 | 89.875 | 18.3 | 1147 | 1300.2 | 1.0127 | 88.091 | 92.675 | 89.315 | 17.2 | 20.7 | 17.3 | 4.56
3 | 11/02/2016 | 7:00:00 a.m. | 157751 | 8269089 | 7.1024 | 0 | 89.842 | 18.2 | 1179.6 | 1320.1 | 1.0127 | 87.605 | 92.039 | 89.243 | 17.1 | 20.6 | 17.3 | 4.56
2 | 10/02/2016 | 7:00:00 a.m. | 129445 | 8265112 | 7.117 | 0 | 90.448 | 18.4 | 1099.6 | 1333.7 | 1.0127 | 88.541 | 92.748 | 89.411 | 17 | 20.9 | 17.2 | 4.55
1 | 09/02/2016 | 7:00:00 a.m. | 103055 | 8261425 | 7.1449 | 0 | 90.661 | 18.5 | 1052.7 | 1212.4 | 1.0127 | 88.532 | 92.889 | 89.838 | 17 | 20.5 | 17.2 | 4.55
31 | 08/02/2016 | 7:00:00 a.m. | 77706 | 8257889 | 7.2494 | 0 | 92.672 | 18.8 | 729.2 | 1284.2 | 1.0137 | 89.826 | 94.879 | 91.567 | 16.4 | 21.6 | 18.1 | 4.57
30 | 07/02/2016 | 7:00:00 a.m. | 60203 | 8255489 | 7.4981 | 0 | 93.668 | 18 | 585.4 | 670.3 | 1.0145 | 92.176 | 95.758 | 94.54 | 16 | 20.8 | 16.5 | 4.54
29 | 06/02/2016 | 7:00:00 a.m. | 46157 | 8253589 | 7.4313 | 0 | 92.04 | 18 | 876.1 | 1174.9 | 1.0143 | 88.882 | 95.452 | 93.909 | 16.8 | 19.8 | 17.3 | 4.55
28 | 05/02/2016 | 7:00:00 a.m. | 25140 | 8250689 | 7.261 | 0 | 91.338 | 17.8 | 979.8 | 1200.9 | 1.0139 | 89.211 | 93.976 | 91.486 | 16.8 | 19.4 | 17.4 | 4.55
27 | 04/02/2016 | 7:00:00 a.m. | 1622 | 8247440 | 7.3308 | 0 | 91.077 | 17.4 | 1055.2 | 1215.7 | 1.0141 | 88.544 | 93.996 | 92.273 | 16.6 | 19 | 16.8 | 4.53
26 | 03/02/2016 | 7:00:00 a.m. | 976301 | 8243936 | 7.3025 | 0 | 90.264 | 17.4 | 989.3 | 1221.8 | 1.014 | 84.257 | 94.262 | 91.866 | 16.5 | 19 | 16.8 | 4.53
25 | 02/02/2016 | 7:00:00 a.m. | 952563 | 8240629 | 7.0365 | 0 | 88.219 | 16.9 | 904.1 | 1183.6 | 1.0135 | 85.1 | 91.285 | 87.962 | 16 | 18.5 | 16.6 | 4.53
24 | 01/02/2016 | 7:00:00 a.m. | 930861 | 8237548 | 7.1203 | 0 | 92.117 | 13.5 | 232 | 1106.2 | 1.0137 | 86.938 | 96.156 | 89.031 | 8.8 | 16.5 | 16.2 | 4.54
23 | 31/01/2016 | 7:00:00 a.m. | 925309 | 8236780 | 7.5176 | 0 | 93.498 | 15.8 | 0 | 7.9 | 1.0151 | 91.535 | 95.709 | 93.333 | 6.7 | 28.2 | 12.7 | 4.56

## Marzo
Data Log
Unit Serial Number: | 04/07/33103
Meter/Site ID: | DART 11M175
Drive Rate | 1 m³/rev
Number of Logs Stored: | 27
Fault/Alarms Recorded: | Date | Time | Condition
1 | 13/01/2016 | 11:44:15 a.m. | 19 (High Pressure Alarm Occurred Low Pressure Alarm Occurred High Flow Rate Alarm Occurred)
2 | 28/12/2015 | 11:43:43 a.m. | 18 (Low Pressure Alarm Occurred High Flow Rate Alarm Occurred)
3 | 24/10/2015 | 10:38:05 a.m. | 2 (Low Pressure Alarm Occurred)
Log Number | Date | Time | Cor Vol | Unc Vol | Cor Factor | Unc Fault Vol | Average Press | Average Temp | Average Flow | Peak Flow | Supercomp | Min Press | Max Press | Ending Press | Min Temp | Max Temp | Ending Temp | Batt. Voltage
|  |  | m³ | m³ |  | m³ | PSI | °C | Nm³/H | Nm³/H | Fpv² | PSI | PSI | PSI | °C | °C | °C | V
27 | 08/04/2016 | 7:00:00 a.m. | 511202 | 8460926 | 6.8595 | 0 | 88.354 | 20.4 | 1153.5 | 1358.2 | 1.0117 | 86.126 | 91.754 | 86.656 | 19.7 | 21.1 | 19.8 | 4.52
26 | 07/04/2016 | 7:00:00 a.m. | 483517 | 8456947 | 6.9908 | 0 | 88.435 | 21.2 | 1178 | 1303.7 | 1.0119 | 86.157 | 90.443 | 88.842 | 20.1 | 23.6 | 20.5 | 4.52
25 | 06/04/2016 | 7:00:00 a.m. | 455244 | 8452876 | 6.8999 | 0 | 87.814 | 21.1 | 1202.5 | 1352.9 | 1.0117 | 85.315 | 90.753 | 87.342 | 19.9 | 22.9 | 20.1 | 4.52
24 | 05/04/2016 | 7:00:00 a.m. | 426377 | 8448695 | 6.9662 | 0 | 88.637 | 21.1 | 1117.9 | 1268.5 | 1.0119 | 86.388 | 90.971 | 88.31 | 19.9 | 23.5 | 20.1 | 4.52
23 | 04/04/2016 | 7:00:00 a.m. | 399551 | 8444841 | 7.0379 | 0 | 91.027 | 21.3 | 788.9 | 1421.2 | 1.012 | 88.433 | 93.465 | 89.339 | 19.6 | 24.3 | 20 | 4.52
22 | 03/04/2016 | 7:00:00 a.m. | 380615 | 8442182 | 7.1547 | 0 | 91.737 | 21 | 671.3 | 969.2 | 1.0123 | 88.77 | 94.213 | 90.872 | 19.2 | 24.1 | 19.6 | 4.52
21 | 02/04/2016 | 7:00:00 a.m. | 364507 | 8439937 | 7.2962 | 0 | 89.965 | 20.4 | 982.2 | 1336.7 | 1.0126 | 86.435 | 94.56 | 92.826 | 19.1 | 22.3 | 19.3 | 4.51
20 | 01/04/2016 | 7:00:00 a.m. | 340938 | 8436586 | 7.0952 | 0 | 88.863 | 20.4 | 1125.6 | 1276.2 | 1.0122 | 86.294 | 91.952 | 90.039 | 19.5 | 22 | 19.7 | 4.51
19 | 31/03/2016 | 7:00:00 a.m. | 313926 | 8432723 | 7.0538 | 0 | 88.908 | 20.1 | 1137.8 | 1287.5 | 1.0121 | 86.731 | 91.898 | 89.421 | 19.4 | 21.7 | 19.6 | 4.5
18 | 30/03/2016 | 7:00:00 a.m. | 286622 | 8428824 | 7.0759 | 0 | 88.845 | 19.9 | 1113 | 1332 | 1.0121 | 86.397 | 91.899 | 89.759 | 18.7 | 21.6 | 19.7 | 4.52
17 | 29/03/2016 | 7:00:00 a.m. | 259905 | 8425009 | 6.9894 | 0 | 89.88 | 19.9 | 996.3 | 1194.6 | 1.012 | 87.195 | 92.871 | 88.442 | 18.3 | 22 | 19.5 | 4.52
16 | 28/03/2016 | 7:00:00 a.m. | 235986 | 8421628 | 7.1753 | 0 | 93.042 | 22.2 | 301.3 | 1311 | 1.0123 | 90.05 | 95.372 | 91.299 | 6.7 | 34.6 | 19.9 | 4.52
15 | 27/03/2016 | 7:00:00 a.m. | 228769 | 8420631 | 7.7578 | 0 | 94.39 | 18.2 | 0 | 0 | 1.0154 | 92.656 | 96.237 | 94.428 | 5.4 | 37.9 | 6.8 | 4.52
14 | 26/03/2016 | 7:00:00 a.m. | 228769 | 8420631 | 7.8298 | 0 | 94.37 | 18.3 | 14.1 | 724.8 | 1.0158 | 90.089 | 96.141 | 94.901 | 5.5 | 39.8 | 5.5 | 4.52
13 | 25/03/2016 | 7:00:00 a.m. | 228441 | 8420585 | 7.8575 | 0 | 91.18 | 17.8 | 716.3 | 1189 | 1.0156 | 86.933 | 96.248 | 96.086 | 7.4 | 22.9 | 7.4 | 4.52
12 | 24/03/2016 | 7:00:00 a.m. | 211265 | 8418129 | 7.1109 | 0 | 88.601 | 20.4 | 1138 | 1294.5 | 1.0123 | 85.811 | 92.247 | 90.134 | 19.1 | 22.2 | 19.3 | 4.52
11 | 23/03/2016 | 7:00:00 a.m. | 183961 | 8414214 | 7.1148 | 0 | 88.996 | 19.8 | 1118.7 | 1317.1 | 1.0123 | 86.023 | 92.279 | 90.141 | 19 | 21.2 | 19.2 | 4.52
10 | 22/03/2016 | 7:00:00 a.m. | 157110 | 8410386 | 7.1288 | 0 | 89.98 | 20.1 | 1021.3 | 1706.8 | 1.0123 | 86.966 | 92.408 | 90.369 | 18.8 | 22.1 | 19.2 | 4.52
9 | 21/03/2016 | 7:00:00 a.m. | 132593 | 8406922 | 7.1526 | 0 | 91.06 | 20.2 | 869.1 | 1338 | 1.0124 | 88.862 | 93.443 | 90.596 | 18.7 | 23 | 18.9 | 4.52
8 | 20/03/2016 | 7:00:00 a.m. | 111744 | 8404007 | 7.2836 | 0 | 90.75 | 20 | 932.1 | 1117.2 | 1.0127 | 88.249 | 93.498 | 92.446 | 18.5 | 22.4 | 18.8 | 4.52
7 | 19/03/2016 | 7:00:00 a.m. | 89378 | 8400871 | 7.1406 | 0 | 88.901 | 19.9 | 1141.4 | 1356.1 | 1.0124 | 85.135 | 92.723 | 90.465 | 18.9 | 21.9 | 19 | 4.53
6 | 18/03/2016 | 7:00:00 a.m. | 61983 | 8396955 | 6.9654 | 0 | 88.536 | 20.1 | 1182.5 | 1369.5 | 1.012 | 86.022 | 91.783 | 87.912 | 19 | 22.1 | 19 | 4.53
5 | 17/03/2016 | 7:00:00 a.m. | 33604 | 8392888 | 7.0647 | 0 | 87.948 | 20.1 | 1214.5 | 1413.6 | 1.0122 | 85.135 | 92.049 | 89.38 | 19 | 22.2 | 19.1 | 4.53
4 | 16/03/2016 | 7:00:00 a.m. | 4449 | 8388682 | 7.0058 | 0 | 88.203 | 19.7 | 1187.5 | 1391 | 1.0121 | 85.564 | 91.07 | 88.516 | 18.8 | 21.5 | 19 | 4.52
3 | 15/03/2016 | 7:00:00 a.m. | 975950 | 8384590 | 7.005 | 0 | 88.44 | 19.3 | 1161 | 1532.8 | 1.0121 | 85.635 | 91.37 | 88.405 | 18.7 | 20.4 | 18.8 | 4.52
2 | 14/03/2016 | 7:00:00 a.m. | 948088 | 8380604 | 7.0844 | 0 | 91.175 | 19.5 | 829.6 | 1530.5 | 1.0122 | 86.725 | 93.878 | 89.666 | 18.5 | 21.3 | 19.1 | 4.53
1 | 13/03/2016 | 7:00:00 a.m. | 928173 | 8377825 | 7.2871 | 0 | 92.083 | 19.1 | 723.1 | 1544.7 | 1.0127 | 88.823 | 94.455 | 92.384 | 18.2 | 21 | 18.5 | 4.52
4 | 12/03/2016 | 7:00:00 a.m. | 911521 | 8375527 | 7.2352 | 0 | 89.482 | 19 | 1054 | 1354.6 | 1.0126 | 85.759 | 94.863 | 91.676 | 17.3 | 20.8 | 18.6 | 4.53
3 | 11/03/2016 | 7:00:00 a.m. | 886230 | 8371929 | 6.9877 | 0 | 89.01 | 19.7 | 1123.7 | 1328.6 | 1.012 | 86.765 | 92.63 | 88.293 | 18.8 | 21.7 | 19.2 | 4.53
2 | 10/03/2016 | 7:00:00 a.m. | 859260 | 8368086 | 7.0371 | 0 | 88.598 | 19.7 | 1180.6 | 1357.7 | 1.0122 | 85.854 | 91.519 | 88.953 | 18.7 | 21.4 | 19 | 4.53
1 | 09/03/2016 | 7:00:00 a.m. | 830927 | 8364034 | 7.0211 | 0 | 88.73 | 19.4 | 1179.5 | 1521.7 | 1.0121 | 85.625 | 92.17 | 88.655 | 18.5 | 20.9 | 18.8 | 4.52
29 | 08/03/2016 | 7:00:00 a.m. | 802539 | 8359982 | 7.0732 | 0 | 89.242 | 18.6 | 1161.3 | 1364.6 | 1.0124 | 87.153 | 91.699 | 89.297 | 17.1 | 19.9 | 18.5 | 4.52
28 | 07/03/2016 | 7:00:00 a.m. | 774668 | 8356037 | 7.0952 | 0 | 91.634 | 18.9 | 808.8 | 1336.8 | 1.0125 | 88.24 | 93.987 | 89.591 | 17.7 | 21.1 | 18.5 | 4.53
27 | 06/03/2016 | 7:00:00 a.m. | 755253 | 8353346 | 7.33 | 0 | 92.096 | 19.8 | 724.9 | 1092.9 | 1.0129 | 89.665 | 94.022 | 93.225 | 18.4 | 23.1 | 19.1 | 4.55
26 | 05/03/2016 | 7:00:00 a.m. | 737859 | 8350940 | 7.326 | 0 | 89.491 | 19.7 | 1080.2 | 1382 | 1.013 | 84.95 | 94.378 | 92.907 | 18.2 | 22.3 | 18.4 | 4.54
25 | 04/03/2016 | 7:00:00 a.m. | 711947 | 8347246 | 7.2009 | 0 | 88.471 | 19.5 | 1241.2 | 1399.8 | 1.0127 | 85.114 | 92.073 | 91.046 | 17.9 | 22.4 | 18.3 | 4.53
24 | 03/03/2016 | 7:00:00 a.m. | 682152 | 8342982 | 6.8756 | 0 | 88.817 | 19.7 | 1206.2 | 1548.7 | 1.012 | 85.871 | 93.259 | 86.4 | 18.2 | 22.5 | 18.5 | 4.54
23 | 02/03/2016 | 7:00:00 a.m. | 653210 | 8338849 | 7.0506 | 0 | 88.721 | 19.9 | 1222.6 | 1407.4 | 1.0124 | 86.053 | 91.475 | 89.003 | 18.3 | 22.9 | 18.6 | 4.55
22 | 01/03/2016 | 7:00:00 a.m. | 623869 | 8334655 | 7.1 | 0 | 89.033 | 19.8 | 1188.2 | 1357.1 | 1.0125 | 86.227 | 92.015 | 89.703 | 18.3 | 22.6 | 18.6 | 4.55