## Enero
Data Log
Unit Serial Number: | 10/09/43395
Meter/Site ID: | G100 Inmermek
Drive Rate | 1 m³/rev
Number of Logs Stored: | 21
Fault/Alarms Recorded: | Date | Time | Condition
3 | 22/11/2015 | 2:01:50 p.m. | 33 (High Pressure Alarm Occurred Low Flow Rate Alarm Occurred)
4 | 17/11/2015 | 1:53:30 p.m. | 32 (Low Flow Rate Alarm Occurred)
20 | 11/11/2013 | 12:55:38 p.m. | 196 (Temperature Fault Occurred Internal Operations Fault Occurred Low Battery Occurred)
21 | 11/11/2013 | 12:53:08 p.m. | 128 (Low Battery Occurred)
Log Number | Date | Time | Cor Vol | Unc Vol | Cor Factor | Unc Fault Vol | Average Press | Average Temp | Average Flow | Peak Flow | Supercomp | Min Press | Max Press | Ending Press | Min Temp | Max Temp | Ending Temp | Batt. Voltage
|  |  | m³ | m³ |  | m³ | PSI | °C | Nm³/H | Nm³/H | Fpv² | PSI | PSI | PSI | °C | °C | °C | V
24 | 01/02/2016 | 7:00:00 a.m. | 853459 | 502622 | 7.149 | 0 | 105.973 | 12.8 | 164.7 | 313.8 | 1.0143 | 100.956 | 109.984 | 102.846 | 9.9 | 15.4 | 12.8 | 4.98
23 | 31/01/2016 | 7:00:00 a.m. | 849679 | 502107 | 7.4029 | 0 | 107.362 | 15.3 | 152.4 | 282.7 | 1.0146 | 105.317 | 109.659 | 107.032 | 12.4 | 18.1 | 14.3 | 5
22 | 30/01/2016 | 7:00:00 a.m. | 846212 | 501637 | 7.5706 | 0 | 104.344 | 15.5 | 184.8 | 307.2 | 1.0153 | 99.738 | 110.687 | 108.703 | 12.5 | 20.6 | 12.5 | 4.99
21 | 29/01/2016 | 7:00:00 a.m. | 841931 | 501039 | 7.1071 | 0 | 102.368 | 15 | 189.3 | 315.7 | 1.0141 | 99.576 | 105.74 | 102.421 | 12.1 | 20.5 | 13.2 | 4.99
20 | 28/01/2016 | 7:00:00 a.m. | 837536 | 500415 | 7.1531 | 0 | 102.272 | 15.5 | 191.6 | 309.1 | 1.0143 | 100.018 | 105.16 | 102.871 | 12.4 | 19.5 | 12.7 | 4.99
19 | 27/01/2016 | 7:00:00 a.m. | 833095 | 499782 | 7.1626 | 0 | 103.151 | 15 | 178.4 | 303.6 | 1.0143 | 98.837 | 109.945 | 102.908 | 11.4 | 19.2 | 12.4 | 4.99
18 | 26/01/2016 | 7:00:00 a.m. | 828978 | 499202 | 7.1666 | 0 | 102.517 | 15 | 177.3 | 333 | 1.0143 | 99.553 | 105.562 | 103.16 | 11.1 | 19.9 | 13 | 5
17 | 25/01/2016 | 7:00:00 a.m. | 824881 | 498621 | 7.1675 | 0 | 105.036 | 13.9 | 147.6 | 301.4 | 1.0145 | 101.052 | 108.316 | 102.693 | 11.3 | 18.5 | 11.7 | 4.99
16 | 24/01/2016 | 7:00:00 a.m. | 821492 | 498154 | 7.5355 | 0 | 106.001 | 14.7 | 152.8 | 318.7 | 1.0153 | 103.16 | 108.94 | 107.935 | 11.8 | 17.8 | 11.8 | 5
15 | 23/01/2016 | 7:00:00 a.m. | 818052 | 497682 | 7.3378 | 0 | 103.581 | 15.3 | 177.5 | 298.8 | 1.0148 | 100.461 | 108.81 | 105.383 | 12.2 | 19.4 | 12.4 | 5
14 | 22/01/2016 | 7:00:00 a.m. | 813971 | 497109 | 7.0897 | 0 | 102.794 | 16.4 | 183.7 | 299.5 | 1.0141 | 99.716 | 106.19 | 101.998 | 12.1 | 20.2 | 12.8 | 5
13 | 21/01/2016 | 7:00:00 a.m. | 809718 | 496504 | 6.999 | 0 | 102.683 | 16.1 | 167.5 | 318.5 | 1.0134 | 99.3 | 105.296 | 102.223 | 14.1 | 19.8 | 16.9 | 5.01
12 | 20/01/2016 | 7:00:00 a.m. | 805839 | 495952 | 7.0631 | 0 | 103.062 | 15.6 | 177.2 | 300.5 | 1.0138 | 100.112 | 106.219 | 102.327 | 12.7 | 18.2 | 14.7 | 5
11 | 19/01/2016 | 7:00:00 a.m. | 801727 | 495371 | 7.1785 | 0 | 103.674 | 14.9 | 168.6 | 300.6 | 1.0143 | 101.039 | 106.474 | 103.295 | 12.2 | 17.9 | 12.9 | 4.99
10 | 18/01/2016 | 7:00:00 a.m. | 797845 | 494827 | 7.1878 | 0 | 105.58 | 15.2 | 151.2 | 300.7 | 1.0143 | 102.422 | 108.376 | 103.542 | 12.7 | 19.3 | 13.2 | 5
9 | 17/01/2016 | 7:00:00 a.m. | 794307 | 494340 | 7.4343 | 0 | 106.132 | 14.5 | 156.9 | 218.4 | 1.0149 | 104.48 | 109.447 | 106.931 | 12 | 18.3 | 12.9 | 5
8 | 16/01/2016 | 7:00:00 a.m. | 790580 | 493831 | 7.5525 | 0 | 105.268 | 14.2 | 157.3 | 241.1 | 1.0153 | 102.877 | 112.398 | 108.276 | 11.9 | 16.2 | 12.1 | 4.99
7 | 15/01/2016 | 7:00:00 a.m. | 786879 | 493322 | 7.2434 | 0 | 103.963 | 13.8 | 161 | 244 | 1.0145 | 96.619 | 106.725 | 104.066 | 11.4 | 17.9 | 12.5 | 5
6 | 14/01/2016 | 7:00:00 a.m. | 783089 | 492795 | 7.1703 | 0 | 103.056 | 13.6 | 168.1 | 247 | 1.0145 | 98.962 | 124.45 | 102.66 | 10.2 | 17.9 | 11.5 | 4.99
5 | 13/01/2016 | 7:00:00 a.m. | 779137 | 492241 | 7.6517 | 0 | 107.081 | 13.2 | 168.4 | 316.1 | 1.0158 | 103.291 | 110.125 | 108.911 | 9.9 | 19.4 | 10.2 | 4.99
4 | 12/01/2016 | 7:00:00 a.m. | 775190 | 491709 | 7.6384 | 0 | 106.737 | 13.6 | 157.6 | 290.3 | 1.0158 | 104.211 | 109.746 | 108.708 | 9.5 | 16.6 | 10.1 | 4.99
3 | 11/01/2016 | 7:00:00 a.m. | 771491 | 491208 | 7.5281 | 0 | 108.202 | 14.2 | 145.2 | 239.5 | 1.0153 | 104.444 | 110.007 | 107.813 | 11.2 | 16.4 | 11.8 | 5
2 | 10/01/2016 | 7:00:00 a.m. | 768074 | 490751 | 7.6172 | 0 | 108.766 | 13.8 | 166.6 | 242.5 | 1.0153 | 106.178 | 110.594 | 109.715 | 10.6 | 15.8 | 13.4 | 5
1 | 09/01/2016 | 7:00:00 a.m. | 764192 | 490235 | 7.7308 | 0 | 107.423 | 13.1 | 168.3 | 278.1 | 1.0159 | 103.528 | 111.503 | 110.367 | 10.8 | 15.4 | 11 | 5
32 | 08/01/2016 | 7:00:00 a.m. | 760246 | 489705 | 7.4411 | 0 | 106.504 | 13.3 | 182 | 279.3 | 1.0148 | 104.874 | 108.252 | 106.718 | 11.6 | 15.1 | 12 | 5
31 | 07/01/2016 | 7:00:00 a.m. | 755966 | 489125 | 7.3356 | 0 | 105.899 | 14.2 | 173.3 | 300.6 | 1.0144 | 103.149 | 107.999 | 105.695 | 12.9 | 16.5 | 13.3 | 5.01
30 | 06/01/2016 | 7:00:00 a.m. | 751896 | 488568 | 7.3638 | 0 | 106.08 | 14.4 | 169.7 | 301.7 | 1.0144 | 103.774 | 108.093 | 106.221 | 12.9 | 16.2 | 13.6 | 5.01
29 | 05/01/2016 | 7:00:00 a.m. | 747962 | 488030 | 7.2714 | 0 | 106.235 | 15.4 | 161.3 | 251.4 | 1.0139 | 104.511 | 108.261 | 105.545 | 13.9 | 17.3 | 15.3 | 5.02
28 | 04/01/2016 | 7:00:00 a.m. | 744147 | 487508 | 7.3217 | 0 | 107.903 | 14.6 | 150.9 | 274.5 | 1.0143 | 105.355 | 110.197 | 105.723 | 11.4 | 16.7 | 13.8 | 5.01
27 | 03/01/2016 | 7:00:00 a.m. | 740703 | 487045 | 7.6521 | 0 | 108.782 | 14 | 155.1 | 226.2 | 1.0153 | 106.231 | 110.689 | 109.607 | 11.5 | 17.5 | 11.8 | 5
26 | 02/01/2016 | 7:00:00 a.m. | 737145 | 486572 | 7.5462 | 0 | 109.418 | 13.8 | 154.6 | 225.9 | 1.0151 | 107.051 | 111.973 | 108.072 | 10.7 | 18.2 | 11.7 | 5
25 | 01/01/2016 | 7:00:00 a.m. | 733593 | 486103 | 7.786 | 0 | 110.006 | 14 | 152.7 | 224.6 | 1.0156 | 107.496 | 111.991 | 111.543 | 11.8 | 17.2 | 12 | 5.01
24 | 31/12/2015 | 7:00:00 a.m. | 730071 | 485640 | 7.7622 | 0 | 107.933 | 13 | 145.3 | 332.1 | 1.0155 | 103.122 | 112.651 | 111.156 | 9.8 | 17.4 | 11.8 | 5

## Febrero
Data Log
Unit Serial Number: | 10/09/43395
Meter/Site ID: | G100 Inmermek
Drive Rate | 1 m³/rev
Number of Logs Stored: | 29
Fault/Alarms Recorded: | Date | Time | Condition
3 | 22/11/2015 | 2:01:50 p.m. | 33 (High Pressure Alarm Occurred Low Flow Rate Alarm Occurred)
4 | 17/11/2015 | 1:53:30 p.m. | 32 (Low Flow Rate Alarm Occurred)
20 | 11/11/2013 | 12:55:38 p.m. | 196 (Temperature Fault Occurred Internal Operations Fault Occurred Low Battery Occurred)
21 | 11/11/2013 | 12:53:08 p.m. | 128 (Low Battery Occurred)
Log Number | Date | Time | Cor Vol | Unc Vol | Cor Factor | Unc Fault Vol | Average Press | Average Temp | Average Flow | Peak Flow | Supercomp | Min Press | Max Press | Ending Press | Min Temp | Max Temp | Ending Temp | Batt. Voltage
|  |  | m³ | m³ |  | m³ | PSI | °C | Nm³/H | Nm³/H | Fpv² | PSI | PSI | PSI | °C | °C | °C | V
21 | 29/02/2016 | 7:00:00 a.m. | 973756 | 519375 | 7.2842 | 0 | 106.223 | 17.2 | 164 | 303 | 1.0134 | 103.653 | 108.508 | 105.483 | 13.3 | 24.4 | 14.4 | 5
20 | 28/02/2016 | 7:00:00 a.m. | 969991 | 518855 | 7.4278 | 0 | 106.844 | 16.8 | 173.2 | 296.8 | 1.0139 | 104.219 | 109.625 | 107.109 | 12.6 | 23.8 | 13.3 | 5
19 | 27/02/2016 | 7:00:00 a.m. | 966005 | 518307 | 7.3794 | 0 | 104.556 | 17.1 | 195.3 | 303.7 | 1.0137 | 100.769 | 108.489 | 106.589 | 13.1 | 23.5 | 13.8 | 5
18 | 26/02/2016 | 7:00:00 a.m. | 961426 | 517665 | 7.2424 | 0 | 103.708 | 17.3 | 182.3 | 304.6 | 1.0134 | 101.034 | 106.985 | 104.64 | 13.2 | 25.5 | 13.8 | 5
17 | 25/02/2016 | 7:00:00 a.m. | 957190 | 517066 | 7.23 | 0 | 103.51 | 17.8 | 198 | 306.8 | 1.0134 | 100.783 | 107.137 | 104.448 | 13.4 | 23.2 | 13.7 | 5
16 | 24/02/2016 | 7:00:00 a.m. | 952553 | 516407 | 7.1255 | 0 | 103.168 | 19 | 195.9 | 303.3 | 1.0127 | 100.769 | 105.994 | 104.214 | 15.2 | 23 | 17.1 | 5.01
15 | 23/02/2016 | 7:00:00 a.m. | 947961 | 515750 | 7.0332 | 0 | 103.346 | 17.2 | 198.6 | 306.1 | 1.0127 | 100.949 | 106.011 | 102.5 | 12.4 | 23.2 | 16.1 | 5
14 | 22/02/2016 | 7:00:00 a.m. | 943308 | 515090 | 7.1581 | 0 | 105.914 | 16.1 | 152.5 | 309.2 | 1.0134 | 102.341 | 108.416 | 102.922 | 11.8 | 23.2 | 12.4 | 5
13 | 21/02/2016 | 7:00:00 a.m. | 939873 | 514616 | 7.5094 | 0 | 106.855 | 15.6 | 182 | 295 | 1.0142 | 104.56 | 109.058 | 107.901 | 12.4 | 22.1 | 12.4 | 4.99
12 | 20/02/2016 | 7:00:00 a.m. | 935632 | 514037 | 7.3497 | 0 | 105.075 | 15.7 | 194.6 | 307.3 | 1.0137 | 101.838 | 109.309 | 106.008 | 12.1 | 21.2 | 13.4 | 5
11 | 19/02/2016 | 7:00:00 a.m. | 931071 | 513404 | 7.2094 | 0 | 103.936 | 16.5 | 193.3 | 326.1 | 1.0133 | 101.894 | 106.091 | 104.384 | 14.2 | 21.3 | 14.3 | 5
10 | 18/02/2016 | 7:00:00 a.m. | 926574 | 512771 | 7.1011 | 0 | 103.69 | 17.3 | 190.7 | 329.6 | 1.0128 | 101.235 | 106.538 | 103.411 | 14.3 | 22.4 | 15.9 | 5.01
9 | 17/02/2016 | 7:00:00 a.m. | 922144 | 512144 | 7.2336 | 0 | 104.297 | 17.9 | 187.1 | 303 | 1.0133 | 101.729 | 106.76 | 104.753 | 13.7 | 25.8 | 14.4 | 5.01
8 | 16/02/2016 | 7:00:00 a.m. | 917774 | 511528 | 7.2958 | 0 | 104.634 | 18.5 | 189.3 | 301.5 | 1.0134 | 102.776 | 107.494 | 105.682 | 14.1 | 24.3 | 14.5 | 5
7 | 15/02/2016 | 7:00:00 a.m. | 913357 | 510906 | 7.3516 | 0 | 106.909 | 17.6 | 158.7 | 301 | 1.0135 | 104.082 | 109.378 | 106.553 | 13.8 | 25.1 | 14.7 | 5
6 | 14/02/2016 | 7:00:00 a.m. | 909731 | 510408 | 7.3977 | 0 | 107.508 | 16.2 | 174 | 304.9 | 1.0138 | 105.63 | 109.52 | 106.848 | 12.8 | 22.4 | 13.8 | 5
5 | 13/02/2016 | 7:00:00 a.m. | 905660 | 509855 | 7.5243 | 0 | 105.473 | 16.9 | 182.2 | 306.3 | 1.0141 | 101.736 | 109.302 | 108.478 | 13 | 23.7 | 13.3 | 5
4 | 12/02/2016 | 7:00:00 a.m. | 901410 | 509265 | 7.1883 | 0 | 104.499 | 17.1 | 192.1 | 314.1 | 1.0132 | 102.829 | 107.29 | 104.131 | 13.4 | 23.8 | 14.5 | 5
3 | 11/02/2016 | 7:00:00 a.m. | 896917 | 508635 | 7.1741 | 0 | 104.525 | 17.3 | 178.3 | 301.1 | 1.0131 | 102.315 | 106.739 | 104.14 | 13.2 | 23.9 | 15 | 5
2 | 10/02/2016 | 7:00:00 a.m. | 892780 | 508054 | 7.2198 | 0 | 105.035 | 18 | 178.4 | 297.5 | 1.0134 | 103.053 | 107.464 | 104.229 | 12.9 | 24.1 | 13.5 | 5
1 | 09/02/2016 | 7:00:00 a.m. | 888628 | 507473 | 7.2262 | 0 | 105.181 | 18.5 | 185.8 | 297.3 | 1.0133 | 103.182 | 107.56 | 104.704 | 14.4 | 23.5 | 14.6 | 5
31 | 08/02/2016 | 7:00:00 a.m. | 884285 | 506865 | 7.2305 | 0 | 106.878 | 18.6 | 166.2 | 262.6 | 1.0137 | 104.431 | 109.005 | 105.961 | 15.4 | 23.4 | 18 | 5.01
30 | 07/02/2016 | 7:00:00 a.m. | 880436 | 506335 | 7.4826 | 0 | 107.786 | 16.9 | 176.1 | 299.7 | 1.0146 | 106.305 | 109.908 | 108.659 | 14.1 | 20.9 | 15.6 | 5
29 | 06/02/2016 | 7:00:00 a.m. | 876350 | 505780 | 7.4652 | 0 | 106.475 | 16.5 | 185.2 | 301.9 | 1.0146 | 103.399 | 109.66 | 108.47 | 14.6 | 19.8 | 15.7 | 5
28 | 05/02/2016 | 7:00:00 a.m. | 872046 | 505189 | 7.3179 | 0 | 105.829 | 15.6 | 204.2 | 305.8 | 1.0144 | 103.737 | 108.411 | 106.015 | 12.2 | 18.9 | 14.8 | 4.98
27 | 04/02/2016 | 7:00:00 a.m. | 867248 | 504529 | 7.467 | 0 | 105.707 | 13.9 | 193.3 | 309.1 | 1.0151 | 103.259 | 108.528 | 107.165 | 11.2 | 17.8 | 12.3 | 4.98
26 | 03/02/2016 | 7:00:00 a.m. | 862753 | 503913 | 7.425 | 0 | 104.775 | 12.9 | 205.5 | 344.4 | 1.0151 | 98.714 | 108.765 | 106.186 | 9.8 | 16.8 | 11.3 | 4.97
25 | 02/02/2016 | 7:00:00 a.m. | 857982 | 503257 | 7.193 | 0 | 102.593 | 12.3 | 193.7 | 313.7 | 1.0148 | 99.34 | 105.819 | 102.377 | 9.6 | 14.8 | 9.9 | 4.97
24 | 01/02/2016 | 7:00:00 a.m. | 853459 | 502622 | 7.149 | 0 | 105.973 | 12.8 | 164.7 | 313.8 | 1.0143 | 100.956 | 109.984 | 102.846 | 9.9 | 15.4 | 12.8 | 4.98
23 | 31/01/2016 | 7:00:00 a.m. | 849679 | 502107 | 7.4029 | 0 | 107.362 | 15.3 | 152.4 | 282.7 | 1.0146 | 105.317 | 109.659 | 107.032 | 12.4 | 18.1 | 14.3 | 5

## Marzo
Data Log
Unit Serial Number: | 10/09/43395
Meter/Site ID: | G100 Inmermek
Drive Rate | 1 m³/rev
Number of Logs Stored: | 27
Fault/Alarms Recorded: | Date | Time | Condition
3 | 22/11/2015 | 2:01:50 p.m. | 33 (High Pressure Alarm Occurred Low Flow Rate Alarm Occurred)
4 | 17/11/2015 | 1:53:30 p.m. | 32 (Low Flow Rate Alarm Occurred)
20 | 11/11/2013 | 12:55:38 p.m. | 196 (Temperature Fault Occurred Internal Operations Fault Occurred Low Battery Occurred)
Log Number | Date | Time | Cor Vol | Unc Vol | Cor Factor | Unc Fault Vol | Average Press | Average Temp | Average Flow | Peak Flow | Supercomp | Min Press | Max Press | Ending Press | Min Temp | Max Temp | Ending Temp | Batt. Voltage
|  |  | m³ | m³ |  | m³ | PSI | °C | Nm³/H | Nm³/H | Fpv² | PSI | PSI | PSI | °C | °C | °C | V
27 | 08/04/2016 | 7:00:00 a.m. | 141294 | 542976 | 6.9201 | 0 | 102.919 | 17.7 | 197 | 329.2 | 1.0122 | 100.65 | 106.154 | 101.233 | 16.6 | 19.9 | 17 | 4.98
26 | 07/04/2016 | 7:00:00 a.m. | 136686 | 542317 | 7.0388 | 0 | 103.078 | 19.7 | 191.2 | 331.3 | 1.0124 | 100.572 | 105.112 | 103.145 | 15.7 | 26.6 | 17.6 | 4.98
25 | 06/04/2016 | 7:00:00 a.m. | 132279 | 541684 | 6.9892 | 0 | 102.509 | 19.4 | 189.6 | 326.9 | 1.0125 | 99.942 | 105.412 | 101.793 | 14.8 | 25.8 | 15.8 | 4.98
24 | 05/04/2016 | 7:00:00 a.m. | 127872 | 541048 | 7.1027 | 0 | 103.214 | 19.3 | 192.3 | 334.5 | 1.0127 | 100.878 | 105.586 | 103.383 | 14.4 | 26.9 | 15.7 | 4.98
23 | 04/04/2016 | 7:00:00 a.m. | 123444 | 540414 | 7.185 | 0 | 105.247 | 19.1 | 180.4 | 337.1 | 1.013 | 102.968 | 107.588 | 104.252 | 14.5 | 25.3 | 14.9 | 4.97
22 | 03/04/2016 | 7:00:00 a.m. | 119348 | 539839 | 7.2139 | 0 | 105.872 | 18.9 | 185.2 | 339.5 | 1.013 | 103.027 | 108.377 | 104.812 | 14.5 | 26.5 | 15.3 | 4.97
21 | 02/04/2016 | 7:00:00 a.m. | 115063 | 539243 | 7.3702 | 0 | 104.433 | 17.4 | 190.7 | 338.7 | 1.0135 | 101.076 | 108.731 | 106.749 | 13.9 | 23 | 14.5 | 4.97
20 | 01/04/2016 | 7:00:00 a.m. | 110642 | 538621 | 7.243 | 0 | 103.452 | 16.7 | 195.9 | 335.1 | 1.0132 | 100.835 | 106.541 | 104.827 | 13.1 | 21.1 | 14.2 | 4.97
19 | 31/03/2016 | 7:00:00 a.m. | 106109 | 537979 | 7.2083 | 0 | 103.475 | 15.9 | 199.1 | 347.4 | 1.0133 | 101.345 | 106.502 | 103.94 | 12.3 | 19.9 | 13.2 | 4.97
18 | 30/03/2016 | 7:00:00 a.m. | 101477 | 537325 | 7.226 | 0 | 103.36 | 15.5 | 200.5 | 338.3 | 1.0132 | 100.894 | 106.341 | 104.47 | 13.5 | 18.5 | 13.9 | 4.97
17 | 29/03/2016 | 7:00:00 a.m. | 96821 | 536668 | 7.101 | 0 | 104.261 | 15.8 | 180.9 | 341.4 | 1.0129 | 101.597 | 106.982 | 102.866 | 13.1 | 18.7 | 14.4 | 4.97
16 | 28/03/2016 | 7:00:00 a.m. | 92637 | 536082 | 7.2297 | 0 | 106.98 | 18.3 | 167.1 | 290.8 | 1.0129 | 104.178 | 109.382 | 105.35 | 13.9 | 23.7 | 16.1 | 4.99
15 | 27/03/2016 | 7:00:00 a.m. | 88793 | 535553 | 7.4683 | 0 | 108.184 | 17.7 | 166.3 | 291.3 | 1.0136 | 106.281 | 110.097 | 108.198 | 13.6 | 24.2 | 14.6 | 4.97
14 | 26/03/2016 | 7:00:00 a.m. | 84970 | 535034 | 7.5181 | 0 | 108.123 | 18.2 | 184.1 | 336.6 | 1.0139 | 104.009 | 110.022 | 108.499 | 13.2 | 25.1 | 13.6 | 4.97
13 | 25/03/2016 | 7:00:00 a.m. | 80723 | 534456 | 7.5976 | 0 | 105.456 | 18.3 | 188 | 341.2 | 1.0139 | 101.459 | 110.184 | 109.964 | 13.6 | 25.3 | 14.4 | 4.97
12 | 24/03/2016 | 7:00:00 a.m. | 76379 | 533850 | 7.2189 | 0 | 103.237 | 17.6 | 192.5 | 341.7 | 1.0132 | 100.404 | 106.789 | 104.369 | 12.9 | 23.6 | 13.9 | 4.97
11 | 23/03/2016 | 7:00:00 a.m. | 71906 | 533213 | 7.2742 | 0 | 103.568 | 16 | 203 | 337.9 | 1.0134 | 100.586 | 106.71 | 104.893 | 12.9 | 20.2 | 13.2 | 4.97
10 | 22/03/2016 | 7:00:00 a.m. | 67189 | 532547 | 7.2325 | 0 | 104.464 | 17.3 | 168.7 | 341.1 | 1.0131 | 101.478 | 106.894 | 104.972 | 14.1 | 23 | 15 | 4.98
9 | 21/03/2016 | 7:00:00 a.m. | 63324 | 532004 | 7.2425 | 0 | 105.384 | 17.4 | 159.9 | 291 | 1.0132 | 103.112 | 107.738 | 104.984 | 13.5 | 24.7 | 14.6 | 4.98
8 | 20/03/2016 | 7:00:00 a.m. | 59701 | 531499 | 7.4087 | 0 | 105.102 | 17.1 | 165.9 | 333.1 | 1.0137 | 102.583 | 107.866 | 106.952 | 12.7 | 23.7 | 13.6 | 4.98
7 | 19/03/2016 | 7:00:00 a.m. | 55955 | 530974 | 7.2332 | 0 | 103.46 | 18 | 187 | 333.4 | 1.0131 | 99.764 | 107.093 | 104.859 | 14.5 | 24.3 | 14.7 | 4.99
6 | 18/03/2016 | 7:00:00 a.m. | 51625 | 530358 | 7.0406 | 0 | 103.114 | 18.4 | 186.2 | 334.4 | 1.0126 | 100.641 | 106.256 | 102.411 | 14.8 | 25.4 | 15.5 | 4.99
5 | 17/03/2016 | 7:00:00 a.m. | 47310 | 529741 | 7.1533 | 0 | 102.586 | 19.1 | 188 | 332.7 | 1.013 | 99.766 | 106.56 | 103.774 | 14.7 | 25.3 | 14.8 | 4.99
4 | 16/03/2016 | 7:00:00 a.m. | 42955 | 529113 | 7.1095 | 0 | 102.824 | 17.6 | 191.5 | 333.1 | 1.0128 | 100.126 | 105.68 | 103.334 | 14.1 | 23.6 | 15.3 | 4.98
3 | 15/03/2016 | 7:00:00 a.m. | 38528 | 528480 | 7.1006 | 0 | 103.072 | 16.7 | 202.8 | 337.2 | 1.0129 | 100.293 | 105.88 | 102.885 | 14.2 | 19.5 | 14.5 | 4.97
2 | 14/03/2016 | 7:00:00 a.m. | 33830 | 527812 | 7.1699 | 0 | 105.513 | 16 | 154.2 | 342.1 | 1.0129 | 101.563 | 108 | 104.207 | 13.7 | 18.9 | 15.3 | 4.98
1 | 13/03/2016 | 7:00:00 a.m. | 30282 | 527321 | 7.3573 | 0 | 106.315 | 15.5 | 179.1 | 342.6 | 1.0134 | 103.916 | 108.674 | 106.523 | 12.3 | 19.3 | 14.4 | 4.97
4 | 12/03/2016 | 7:00:00 a.m. | 26416 | 526790 | 7.3154 | 0 | 104.008 | 15.8 | 201.4 | 340.7 | 1.0134 | 100.384 | 108.984 | 105.751 | 12.8 | 20.9 | 13.9 | 4.97
3 | 11/03/2016 | 7:00:00 a.m. | 21746 | 526134 | 7.1043 | 0 | 103.585 | 17.4 | 190.1 | 325.9 | 1.0128 | 101.469 | 106.994 | 103.268 | 14.5 | 23.9 | 15.3 | 4.98
2 | 10/03/2016 | 7:00:00 a.m. | 17376 | 525515 | 7.1347 | 0 | 103.235 | 16.7 | 197.2 | 336.3 | 1.0129 | 100.468 | 106.102 | 103.42 | 13.4 | 22.6 | 14.6 | 4.98
1 | 09/03/2016 | 7:00:00 a.m. | 12815 | 524868 | 7.1439 | 0 | 103.357 | 15.3 | 196.5 | 335.7 | 1.0131 | 100.234 | 106.637 | 103.301 | 12.1 | 20.1 | 13.9 | 4.97
29 | 08/03/2016 | 7:00:00 a.m. | 8254 | 524225 | 7.2169 | 0 | 103.776 | 13.9 | 195.4 | 344.2 | 1.0136 | 101.734 | 106.183 | 103.722 | 11.6 | 16.8 | 12.3 | 4.97
28 | 07/03/2016 | 7:00:00 a.m. | 3747 | 523596 | 7.2289 | 0 | 105.864 | 15.7 | 179.1 | 337.7 | 1.0133 | 102.737 | 108.133 | 104.604 | 13.4 | 19.1 | 14.2 | 4.98
27 | 06/03/2016 | 7:00:00 a.m. | 999669 | 523034 | 7.3897 | 0 | 106.259 | 17.3 | 169.9 | 331.7 | 1.0136 | 103.745 | 108.143 | 107.247 | 14.8 | 22.2 | 15.1 | 5
26 | 05/03/2016 | 7:00:00 a.m. | 995793 | 522498 | 7.4266 | 0 | 104.035 | 17 | 197.1 | 334.9 | 1.0137 | 99.712 | 108.607 | 107.673 | 11.8 | 22.7 | 14.8 | 5
25 | 04/03/2016 | 7:00:00 a.m. | 991223 | 521854 | 7.3458 | 0 | 103.21 | 16.7 | 189.6 | 337.8 | 1.0137 | 99.927 | 106.609 | 105.886 | 12.4 | 22.3 | 13.2 | 4.99
24 | 03/03/2016 | 7:00:00 a.m. | 986846 | 521233 | 7.0359 | 0 | 103.507 | 17.3 | 194.8 | 336.2 | 1.013 | 100.536 | 107.599 | 101.772 | 12.9 | 23.5 | 14 | 4.99
23 | 02/03/2016 | 7:00:00 a.m. | 982330 | 520593 | 7.182 | 0 | 103.431 | 17.9 | 185.6 | 336.4 | 1.0132 | 100.694 | 106.145 | 104.057 | 14.1 | 26.1 | 14.5 | 5
22 | 01/03/2016 | 7:00:00 a.m. | 978062 | 519986 | 7.2038 | 0 | 103.682 | 17.7 | 186.6 | 336.2 | 1.0132 | 100.829 | 106.648 | 104.385 | 13.9 | 24 | 14.6 | 5