## Enero
Data Log
Unit Serial Number: | 04/07/33103
Meter/Site ID: | DART 11M175
Drive Rate | 1 m³/rev
Number of Logs Stored: | 21
Fault/Alarms Recorded: | Date | Time | Condition
1 | 13/01/2016 | 11:44:15 a.m. | 19 (High Pressure Alarm Occurred Low Pressure Alarm Occurred High Flow Rate Alarm Occurred)
2 | 28/12/2015 | 11:43:43 a.m. | 18 (Low Pressure Alarm Occurred High Flow Rate Alarm Occurred)
3 | 24/10/2015 | 10:38:05 a.m. | 2 (Low Pressure Alarm Occurred)
Log Number | Date | Time | Cor Vol | Unc Vol | Cor Factor | Unc Fault Vol | Average Press | Average Temp | Average Flow | Peak Flow | Supercomp | Min Press | Max Press | Ending Press | Min Temp | Max Temp | Ending Temp | Batt. Voltage
|  |  | m³ | m³ |  | m³ | PSI | °C | Nm³/H | Nm³/H | Fpv² | PSI | PSI | PSI | °C | °C | °C | V
24 | 01/02/2016 | 7:00:00 a.m. | 930861 | 8237548 | 7.1203 | 0 | 92.117 | 13.5 | 232 | 1106.2 | 1.0137 | 86.938 | 96.156 | 89.031 | 8.8 | 16.5 | 16.2 | 4.54
23 | 31/01/2016 | 7:00:00 a.m. | 925309 | 8236780 | 7.5176 | 0 | 93.498 | 15.8 | 0 | 7.9 | 1.0151 | 91.535 | 95.709 | 93.333 | 6.7 | 28.2 | 12.7 | 4.56
22 | 30/01/2016 | 7:00:00 a.m. | 925301 | 8236779 | 7.8066 | 0 | 90.133 | 15.9 | 641.7 | 1206.6 | 1.0167 | 85.367 | 96.741 | 95.053 | 7 | 21.2 | 7 | 4.55
21 | 29/01/2016 | 7:00:00 a.m. | 909936 | 8234578 | 7.0309 | 0 | 87.887 | 18 | 1012.3 | 1153 | 1.0134 | 85.238 | 91.292 | 88.039 | 16.8 | 20.4 | 17 | 4.55
20 | 28/01/2016 | 7:00:00 a.m. | 885639 | 8231105 | 7.046 | 0 | 87.754 | 18 | 994.1 | 1122.8 | 1.0134 | 85.45 | 90.617 | 88.34 | 16.9 | 19.8 | 17.3 | 4.55
19 | 27/01/2016 | 7:00:00 a.m. | 861786 | 8227690 | 7.0399 | 0 | 88.687 | 17.5 | 873.8 | 1644.6 | 1.0134 | 83.643 | 95.882 | 88.135 | 12.8 | 20.7 | 16.9 | 4.54
18 | 26/01/2016 | 7:00:00 a.m. | 840837 | 8224701 | 7.0829 | 0 | 88.021 | 17.9 | 1001.8 | 1171.7 | 1.0135 | 85.033 | 91.043 | 88.804 | 16.8 | 20 | 17.1 | 4.55
17 | 25/01/2016 | 7:00:00 a.m. | 816791 | 8221268 | 7.0147 | 0 | 90.844 | 17.5 | 659.5 | 1201.9 | 1.0134 | 86.493 | 94.246 | 87.756 | 16.2 | 20 | 16.9 | 4.54
16 | 24/01/2016 | 7:00:00 a.m. | 800962 | 8219065 | 7.4689 | 0 | 91.96 | 17.3 | 500.1 | 626.1 | 1.0145 | 89.307 | 94.817 | 94.051 | 15.8 | 19.9 | 16.3 | 4.55
15 | 23/01/2016 | 7:00:00 a.m. | 788960 | 8217419 | 7.2833 | 0 | 89.168 | 17.6 | 909.7 | 1236.9 | 1.0141 | 85.815 | 94.658 | 91.445 | 16.2 | 19.9 | 16.5 | 4.55
14 | 22/01/2016 | 7:00:00 a.m. | 767140 | 8214323 | 6.9962 | 0 | 88.236 | 18 | 1046.1 | 1208 | 1.0134 | 85.152 | 91.637 | 87.474 | 16.7 | 20.2 | 16.9 | 4.55
13 | 21/01/2016 | 7:00:00 a.m. | 742031 | 8210744 | 6.9806 | 0 | 88.09 | 17.9 | 1065 | 1233.1 | 1.0132 | 84.633 | 90.726 | 87.596 | 16.8 | 19.6 | 17.8 | 4.57
12 | 20/01/2016 | 7:00:00 a.m. | 716474 | 8207098 | 6.9947 | 0 | 88.505 | 17.7 | 1020.3 | 1199.6 | 1.0133 | 85.552 | 91.686 | 87.576 | 16.7 | 19.2 | 17.2 | 4.56
11 | 19/01/2016 | 7:00:00 a.m. | 691982 | 8203620 | 7.0728 | 0 | 89.194 | 17.4 | 951.2 | 1135.4 | 1.0136 | 86.51 | 91.994 | 88.508 | 16.6 | 19.1 | 16.7 | 4.56
10 | 18/01/2016 | 7:00:00 a.m. | 669154 | 8200404 | 7.0958 | 0 | 91.362 | 17.7 | 667.3 | 1037.1 | 1.0136 | 88.1 | 94.212 | 88.906 | 16.3 | 20.9 | 16.9 | 4.56
9 | 17/01/2016 | 7:00:00 a.m. | 653142 | 8198191 | 7.3742 | 0 | 91.973 | 17.4 | 591 | 1383 | 1.0143 | 89.998 | 95.36 | 92.765 | 15.4 | 19.8 | 16.5 | 4.56
8 | 16/01/2016 | 7:00:00 a.m. | 638980 | 8196249 | 7.4757 | 0 | 90.825 | 17.2 | 897.3 | 1532.9 | 1.0145 | 88.254 | 98.354 | 94.113 | 14.4 | 18.7 | 16.2 | 4.56
7 | 15/01/2016 | 7:00:00 a.m. | 617481 | 8193257 | 7.1358 | 0 | 89.411 | 17.5 | 1038.1 | 1450.9 | 1.0137 | 82.038 | 92.202 | 89.438 | 16.5 | 19.4 | 16.7 | 4.56
6 | 14/01/2016 | 7:00:00 a.m. | 592567 | 8189755 | 7.0461 | 0 | 88.584 | 17.3 | 944.6 | 1178 | 1.0135 | 84.394 | 110.361 | 88.075 | 16.3 | 19.6 | 16.5 | 4.55
5 | 13/01/2016 | 7:00:00 a.m. | 569896 | 8186538 | 7.4891 | 0 | 92.563 | 17.5 | 995.5 | 1146.9 | 1.0145 | 88.879 | 95.602 | 94.421 | 16.2 | 20 | 16.5 | 4.55
4 | 12/01/2016 | 7:00:00 a.m. | 546005 | 8183278 | 7.4575 | 0 | 92.172 | 17.3 | 1002 | 1213.8 | 1.0144 | 89.679 | 95.223 | 94.012 | 16.2 | 19.4 | 16.6 | 4.55
3 | 11/01/2016 | 7:00:00 a.m. | 521967 | 8179989 | 7.3913 | 0 | 93.951 | 17.3 | 679.7 | 1392 | 1.0142 | 89.735 | 95.858 | 93.15 | 16.6 | 19 | 16.9 | 4.56
2 | 10/01/2016 | 7:00:00 a.m. | 505650 | 8177791 | 7.5593 | 0 | 94.634 | 17.3 | 543 | 641.5 | 1.0146 | 92.027 | 96.482 | 95.498 | 15.9 | 19.4 | 16.7 | 4.57
1 | 09/01/2016 | 7:00:00 a.m. | 492621 | 8176049 | 7.6336 | 0 | 93.048 | 17 | 869.6 | 1139.1 | 1.0149 | 89.026 | 97.511 | 96.273 | 15.7 | 18.9 | 16 | 4.55
32 | 08/01/2016 | 7:00:00 a.m. | 471709 | 8173203 | 7.299 | 0 | 92.102 | 16.8 | 999.4 | 1203.9 | 1.0138 | 90.453 | 93.773 | 91.801 | 15.4 | 18.6 | 16.7 | 4.55
31 | 07/01/2016 | 7:00:00 a.m. | 447722 | 8169925 | 7.286 | 0 | 91.43 | 17.2 | 1047.8 | 1213.2 | 1.0138 | 88.695 | 93.596 | 91.467 | 16.3 | 19.2 | 16.3 | 4.57
30 | 06/01/2016 | 7:00:00 a.m. | 422584 | 8166461 | 7.2847 | 0 | 91.681 | 17.3 | 1005 | 1141.4 | 1.0137 | 89.449 | 93.646 | 91.767 | 16.5 | 17.8 | 17.2 | 4.56
29 | 05/01/2016 | 7:00:00 a.m. | 398462 | 8163145 | 7.2225 | 0 | 91.904 | 17.9 | 973 | 1330.2 | 1.0135 | 90.226 | 93.954 | 91.069 | 17.2 | 19 | 17.7 | 4.57
28 | 04/01/2016 | 7:00:00 a.m. | 375113 | 8159935 | 7.272 | 0 | 93.806 | 18 | 699 | 1122.7 | 1.0137 | 91.146 | 96.136 | 91.619 | 16.5 | 20.3 | 17.3 | 4.57
27 | 03/01/2016 | 7:00:00 a.m. | 358334 | 8157666 | 7.5573 | 0 | 94.712 | 17.9 | 539.3 | 646.1 | 1.0144 | 92.254 | 96.514 | 95.391 | 16.1 | 21.8 | 16.4 | 4.56
26 | 02/01/2016 | 7:00:00 a.m. | 345392 | 8155935 | 7.4238 | 0 | 95.447 | 16.3 | 221 | 1073.6 | 1.0141 | 93.203 | 97.979 | 93.549 | 2.5 | 28.7 | 16.6 | 4.56
25 | 01/01/2016 | 7:00:00 a.m. | 340099 | 8155235 | 8.1336 | 0 | 96.105 | 10.3 | 0 | 0 | 1.018 | 93.677 | 98.025 | 97.699 | 2.5 | 23.1 | 2.5 | 4.56
24 | 31/12/2015 | 7:00:00 a.m. | 340092 | 8155234 | 8.1094 | 0 | 93.597 | 14.4 | 672.2 | 1209.8 | 1.0179 | 88.598 | 98.654 | 97.419 | 2.4 | 20.8 | 2.6 | 4.55