## Enero
Data Log
Unit Serial Number: | 10/09/43395
Meter/Site ID: | G100 Inmermek
Drive Rate | 1 m³/rev
Number of Logs Stored: | 21
Fault/Alarms Recorded: | Date | Time | Condition
3 | 22/11/2015 | 2:01:50 p.m. | 33 (High Pressure Alarm Occurred Low Flow Rate Alarm Occurred)
4 | 17/11/2015 | 1:53:30 p.m. | 32 (Low Flow Rate Alarm Occurred)
20 | 11/11/2013 | 12:55:38 p.m. | 196 (Temperature Fault Occurred Internal Operations Fault Occurred Low Battery Occurred)
21 | 11/11/2013 | 12:53:08 p.m. | 128 (Low Battery Occurred)
Log Number | Date | Time | Cor Vol | Unc Vol | Cor Factor | Unc Fault Vol | Average Press | Average Temp | Average Flow | Peak Flow | Supercomp | Min Press | Max Press | Ending Press | Min Temp | Max Temp | Ending Temp | Batt. Voltage
|  |  | m³ | m³ |  | m³ | PSI | °C | Nm³/H | Nm³/H | Fpv² | PSI | PSI | PSI | °C | °C | °C | V
24 | 01/02/2016 | 7:00:00 a.m. | 853459 | 502622 | 7.149 | 0 | 105.973 | 12.8 | 164.7 | 313.8 | 1.0143 | 100.956 | 109.984 | 102.846 | 9.9 | 15.4 | 12.8 | 4.98
23 | 31/01/2016 | 7:00:00 a.m. | 849679 | 502107 | 7.4029 | 0 | 107.362 | 15.3 | 152.4 | 282.7 | 1.0146 | 105.317 | 109.659 | 107.032 | 12.4 | 18.1 | 14.3 | 5
22 | 30/01/2016 | 7:00:00 a.m. | 846212 | 501637 | 7.5706 | 0 | 104.344 | 15.5 | 184.8 | 307.2 | 1.0153 | 99.738 | 110.687 | 108.703 | 12.5 | 20.6 | 12.5 | 4.99
21 | 29/01/2016 | 7:00:00 a.m. | 841931 | 501039 | 7.1071 | 0 | 102.368 | 15 | 189.3 | 315.7 | 1.0141 | 99.576 | 105.74 | 102.421 | 12.1 | 20.5 | 13.2 | 4.99
20 | 28/01/2016 | 7:00:00 a.m. | 837536 | 500415 | 7.1531 | 0 | 102.272 | 15.5 | 191.6 | 309.1 | 1.0143 | 100.018 | 105.16 | 102.871 | 12.4 | 19.5 | 12.7 | 4.99
19 | 27/01/2016 | 7:00:00 a.m. | 833095 | 499782 | 7.1626 | 0 | 103.151 | 15 | 178.4 | 303.6 | 1.0143 | 98.837 | 109.945 | 102.908 | 11.4 | 19.2 | 12.4 | 4.99
18 | 26/01/2016 | 7:00:00 a.m. | 828978 | 499202 | 7.1666 | 0 | 102.517 | 15 | 177.3 | 333 | 1.0143 | 99.553 | 105.562 | 103.16 | 11.1 | 19.9 | 13 | 5
17 | 25/01/2016 | 7:00:00 a.m. | 824881 | 498621 | 7.1675 | 0 | 105.036 | 13.9 | 147.6 | 301.4 | 1.0145 | 101.052 | 108.316 | 102.693 | 11.3 | 18.5 | 11.7 | 4.99
16 | 24/01/2016 | 7:00:00 a.m. | 821492 | 498154 | 7.5355 | 0 | 106.001 | 14.7 | 152.8 | 318.7 | 1.0153 | 103.16 | 108.94 | 107.935 | 11.8 | 17.8 | 11.8 | 5
15 | 23/01/2016 | 7:00:00 a.m. | 818052 | 497682 | 7.3378 | 0 | 103.581 | 15.3 | 177.5 | 298.8 | 1.0148 | 100.461 | 108.81 | 105.383 | 12.2 | 19.4 | 12.4 | 5
14 | 22/01/2016 | 7:00:00 a.m. | 813971 | 497109 | 7.0897 | 0 | 102.794 | 16.4 | 183.7 | 299.5 | 1.0141 | 99.716 | 106.19 | 101.998 | 12.1 | 20.2 | 12.8 | 5
13 | 21/01/2016 | 7:00:00 a.m. | 809718 | 496504 | 6.999 | 0 | 102.683 | 16.1 | 167.5 | 318.5 | 1.0134 | 99.3 | 105.296 | 102.223 | 14.1 | 19.8 | 16.9 | 5.01
12 | 20/01/2016 | 7:00:00 a.m. | 805839 | 495952 | 7.0631 | 0 | 103.062 | 15.6 | 177.2 | 300.5 | 1.0138 | 100.112 | 106.219 | 102.327 | 12.7 | 18.2 | 14.7 | 5
11 | 19/01/2016 | 7:00:00 a.m. | 801727 | 495371 | 7.1785 | 0 | 103.674 | 14.9 | 168.6 | 300.6 | 1.0143 | 101.039 | 106.474 | 103.295 | 12.2 | 17.9 | 12.9 | 4.99
10 | 18/01/2016 | 7:00:00 a.m. | 797845 | 494827 | 7.1878 | 0 | 105.58 | 15.2 | 151.2 | 300.7 | 1.0143 | 102.422 | 108.376 | 103.542 | 12.7 | 19.3 | 13.2 | 5
9 | 17/01/2016 | 7:00:00 a.m. | 794307 | 494340 | 7.4343 | 0 | 106.132 | 14.5 | 156.9 | 218.4 | 1.0149 | 104.48 | 109.447 | 106.931 | 12 | 18.3 | 12.9 | 5
8 | 16/01/2016 | 7:00:00 a.m. | 790580 | 493831 | 7.5525 | 0 | 105.268 | 14.2 | 157.3 | 241.1 | 1.0153 | 102.877 | 112.398 | 108.276 | 11.9 | 16.2 | 12.1 | 4.99
7 | 15/01/2016 | 7:00:00 a.m. | 786879 | 493322 | 7.2434 | 0 | 103.963 | 13.8 | 161 | 244 | 1.0145 | 96.619 | 106.725 | 104.066 | 11.4 | 17.9 | 12.5 | 5
6 | 14/01/2016 | 7:00:00 a.m. | 783089 | 492795 | 7.1703 | 0 | 103.056 | 13.6 | 168.1 | 247 | 1.0145 | 98.962 | 124.45 | 102.66 | 10.2 | 17.9 | 11.5 | 4.99
5 | 13/01/2016 | 7:00:00 a.m. | 779137 | 492241 | 7.6517 | 0 | 107.081 | 13.2 | 168.4 | 316.1 | 1.0158 | 103.291 | 110.125 | 108.911 | 9.9 | 19.4 | 10.2 | 4.99
4 | 12/01/2016 | 7:00:00 a.m. | 775190 | 491709 | 7.6384 | 0 | 106.737 | 13.6 | 157.6 | 290.3 | 1.0158 | 104.211 | 109.746 | 108.708 | 9.5 | 16.6 | 10.1 | 4.99
3 | 11/01/2016 | 7:00:00 a.m. | 771491 | 491208 | 7.5281 | 0 | 108.202 | 14.2 | 145.2 | 239.5 | 1.0153 | 104.444 | 110.007 | 107.813 | 11.2 | 16.4 | 11.8 | 5
2 | 10/01/2016 | 7:00:00 a.m. | 768074 | 490751 | 7.6172 | 0 | 108.766 | 13.8 | 166.6 | 242.5 | 1.0153 | 106.178 | 110.594 | 109.715 | 10.6 | 15.8 | 13.4 | 5
1 | 09/01/2016 | 7:00:00 a.m. | 764192 | 490235 | 7.7308 | 0 | 107.423 | 13.1 | 168.3 | 278.1 | 1.0159 | 103.528 | 111.503 | 110.367 | 10.8 | 15.4 | 11 | 5
32 | 08/01/2016 | 7:00:00 a.m. | 760246 | 489705 | 7.4411 | 0 | 106.504 | 13.3 | 182 | 279.3 | 1.0148 | 104.874 | 108.252 | 106.718 | 11.6 | 15.1 | 12 | 5
31 | 07/01/2016 | 7:00:00 a.m. | 755966 | 489125 | 7.3356 | 0 | 105.899 | 14.2 | 173.3 | 300.6 | 1.0144 | 103.149 | 107.999 | 105.695 | 12.9 | 16.5 | 13.3 | 5.01
30 | 06/01/2016 | 7:00:00 a.m. | 751896 | 488568 | 7.3638 | 0 | 106.08 | 14.4 | 169.7 | 301.7 | 1.0144 | 103.774 | 108.093 | 106.221 | 12.9 | 16.2 | 13.6 | 5.01
29 | 05/01/2016 | 7:00:00 a.m. | 747962 | 488030 | 7.2714 | 0 | 106.235 | 15.4 | 161.3 | 251.4 | 1.0139 | 104.511 | 108.261 | 105.545 | 13.9 | 17.3 | 15.3 | 5.02
28 | 04/01/2016 | 7:00:00 a.m. | 744147 | 487508 | 7.3217 | 0 | 107.903 | 14.6 | 150.9 | 274.5 | 1.0143 | 105.355 | 110.197 | 105.723 | 11.4 | 16.7 | 13.8 | 5.01
27 | 03/01/2016 | 7:00:00 a.m. | 740703 | 487045 | 7.6521 | 0 | 108.782 | 14 | 155.1 | 226.2 | 1.0153 | 106.231 | 110.689 | 109.607 | 11.5 | 17.5 | 11.8 | 5
26 | 02/01/2016 | 7:00:00 a.m. | 737145 | 486572 | 7.5462 | 0 | 109.418 | 13.8 | 154.6 | 225.9 | 1.0151 | 107.051 | 111.973 | 108.072 | 10.7 | 18.2 | 11.7 | 5
25 | 01/01/2016 | 7:00:00 a.m. | 733593 | 486103 | 7.786 | 0 | 110.006 | 14 | 152.7 | 224.6 | 1.0156 | 107.496 | 111.991 | 111.543 | 11.8 | 17.2 | 12 | 5.01
24 | 31/12/2015 | 7:00:00 a.m. | 730071 | 485640 | 7.7622 | 0 | 107.933 | 13 | 145.3 | 332.1 | 1.0155 | 103.122 | 112.651 | 111.156 | 9.8 | 17.4 | 11.8 | 5