## Enero
Data Log
Unit Serial Number: | 1/43/3346982
Meter/Site ID: | California
Drive Rate | 0.1 m³/rev
Number of Logs Stored: | 21
Fault/Alarms Recorded: | Date | Time | Condition
1 | 15/09/2015 | 4:22:35 p.m. | 1 (High Pressure Alarm Occurred)
Log Number | Date | Time | Cor Vol | Unc Vol | Cor Factor | Unc Fault Vol | Average Press | Average Temp | Average Flow | Peak Flow | Supercomp | Min Press | Max Press | Ending Press | Min Temp | Max Temp | Ending Temp | Batt. Voltage
|  |  | m³ | m³ |  | m³ | PSI | °C | Nm³/H | Nm³/H | Fpv² | PSI | PSI | PSI | °C | °C | °C | V
24 | 01/02/2016 | 7:00:00 a.m. | 495651 | 1070984 | 7.1489 | 0 | 92.028 | 14.1 | 84.3 | 222.3 | 1.0142 | 87.04 | 96.045 | 88.447 | 11.3 | 16 | 13.6 | 5.6
23 | 31/01/2016 | 7:00:00 a.m. | 493667 | 1070714 | 7.4117 | 0 | 93.356 | 16.2 | 90.9 | 111.3 | 1.0145 | 91.363 | 95.574 | 92.831 | 13.3 | 17.7 | 15.3 | 5.61
22 | 30/01/2016 | 7:00:00 a.m. | 491505 | 1070423 | 7.5831 | 0 | 90.276 | 15.9 | 82.1 | 113.8 | 1.0152 | 85.736 | 96.619 | 94.501 | 11.1 | 19.7 | 13.3 | 5.59
21 | 29/01/2016 | 7:00:00 a.m. | 489572 | 1070155 | 7.2127 | 0 | 88.185 | 15.5 | 94.7 | 185.8 | 1.0146 | 85.529 | 91.48 | 88.495 | 11.3 | 18.2 | 11.3 | 5.61
20 | 28/01/2016 | 7:00:00 a.m. | 487319 | 1069836 | 7.1342 | 0 | 88.046 | 16.2 | 96.4 | 210.3 | 1.0141 | 85.779 | 90.841 | 88.318 | 13.1 | 19.7 | 13.8 | 5.61
19 | 27/01/2016 | 7:00:00 a.m. | 485031 | 1069512 | 7.1554 | 0 | 88.927 | 15.6 | 89.6 | 189.8 | 1.0142 | 84.545 | 95.696 | 88.612 | 12.3 | 18.3 | 13.8 | 5.6
18 | 26/01/2016 | 7:00:00 a.m. | 482909 | 1069213 | 7.1972 | 0 | 88.33 | 15.5 | 83.9 | 180.9 | 1.0144 | 85.479 | 91.256 | 88.782 | 11.6 | 18.3 | 12.7 | 5.6
17 | 25/01/2016 | 7:00:00 a.m. | 480927 | 1068933 | 7.1936 | 0 | 90.907 | 14.7 | 66 | 112.2 | 1.0144 | 86.883 | 94.245 | 88.787 | 11.9 | 17.2 | 12.8 | 5.61
16 | 24/01/2016 | 7:00:00 a.m. | 479406 | 1068724 | 7.4866 | 0 | 91.943 | 15.6 | 88.3 | 187.5 | 1.015 | 89.298 | 94.767 | 93.212 | 13.3 | 17.3 | 13.5 | 5.61
15 | 23/01/2016 | 7:00:00 a.m. | 477313 | 1068439 | 7.3134 | 0 | 89.435 | 15.9 | 84.2 | 178.1 | 1.0144 | 86.303 | 94.618 | 91.22 | 13.6 | 19.5 | 14.7 | 5.6
14 | 22/01/2016 | 7:00:00 a.m. | 475321 | 1068161 | 7.0965 | 0 | 88.591 | 16.6 | 84.6 | 197.1 | 1.0141 | 85.599 | 91.957 | 87.694 | 12.5 | 19.8 | 13.6 | 5.61
13 | 21/01/2016 | 7:00:00 a.m. | 473338 | 1067880 | 7.0853 | 0 | 88.463 | 16.3 | 84.3 | 212 | 1.0135 | 85.155 | 91.057 | 88.847 | 14.3 | 18.5 | 17.1 | 5.62
12 | 20/01/2016 | 7:00:00 a.m. | 471355 | 1067599 | 7.0937 | 0 | 88.838 | 16 | 90 | 178.1 | 1.0139 | 86.002 | 91.967 | 88.121 | 13.1 | 17.9 | 14.8 | 5.61
11 | 19/01/2016 | 7:00:00 a.m. | 469230 | 1067300 | 7.2071 | 0 | 89.466 | 15.3 | 85.8 | 168 | 1.0144 | 86.935 | 92.247 | 89.125 | 12.5 | 17.5 | 13.2 | 5.62
10 | 18/01/2016 | 7:00:00 a.m. | 467212 | 1067019 | 7.2043 | 0 | 91.429 | 15.4 | 70.2 | 125.6 | 1.0143 | 88.343 | 94.195 | 89.347 | 13.2 | 18 | 13.9 | 5.62
9 | 17/01/2016 | 7:00:00 a.m. | 465586 | 1066796 | 7.4485 | 0 | 91.992 | 15 | 88.5 | 142.4 | 1.0149 | 90.36 | 95.299 | 92.646 | 12 | 16.6 | 13.5 | 5.6
8 | 16/01/2016 | 7:00:00 a.m. | 463493 | 1066511 | 7.5773 | 0 | 91.069 | 14.8 | 86.9 | 130.1 | 1.0153 | 88.705 | 98.247 | 94.109 | 12.5 | 16.4 | 12.6 | 5.6
7 | 15/01/2016 | 7:00:00 a.m. | 461447 | 1066231 | 7.2305 | 0 | 89.742 | 14.5 | 90 | 135.5 | 1.0143 | 82.542 | 92.498 | 89.712 | 12 | 16 | 13.9 | 5.61
6 | 14/01/2016 | 7:00:00 a.m. | 459320 | 1065936 | 7.1884 | 0 | 88.832 | 14.2 | 83.1 | 118.3 | 1.0145 | 85.05 | 109.986 | 88.388 | 10.9 | 16.6 | 11.9 | 5.61
5 | 13/01/2016 | 7:00:00 a.m. | 457370 | 1065662 | 7.643 | 0 | 92.828 | 14.5 | 95.2 | 184.3 | 1.0156 | 89.158 | 95.815 | 94.715 | 11.4 | 17.6 | 11.8 | 5.6
4 | 12/01/2016 | 7:00:00 a.m. | 455108 | 1065358 | 7.5852 | 0 | 92.455 | 14.9 | 94.4 | 217.2 | 1.0153 | 89.959 | 95.426 | 94.297 | 12 | 16.7 | 12.7 | 5.59
3 | 11/01/2016 | 7:00:00 a.m. | 452898 | 1065059 | 7.5114 | 0 | 94.03 | 14.8 | 74 | 116.2 | 1.0151 | 90.346 | 95.869 | 93.443 | 12.5 | 16.3 | 13.2 | 5.61
2 | 10/01/2016 | 7:00:00 a.m. | 451183 | 1064830 | 7.6261 | 0 | 94.624 | 14.6 | 79.2 | 118.4 | 1.0152 | 92.09 | 96.429 | 95.49 | 11.5 | 15.9 | 14.3 | 5.62
1 | 09/01/2016 | 7:00:00 a.m. | 449340 | 1064586 | 7.7228 | 0 | 93.24 | 14.2 | 86.5 | 147.1 | 1.0157 | 89.406 | 97.238 | 96.047 | 11.5 | 16.2 | 12.3 | 5.6
32 | 08/01/2016 | 7:00:00 a.m. | 447308 | 1064314 | 7.4585 | 0 | 92.397 | 14.1 | 85.4 | 116.4 | 1.0146 | 90.83 | 94.048 | 92.851 | 12.7 | 15.6 | 13.6 | 5.61
31 | 07/01/2016 | 7:00:00 a.m. | 445303 | 1064043 | 7.3449 | 0 | 91.767 | 14.9 | 84.1 | 116.4 | 1.0143 | 89.085 | 93.871 | 91.498 | 13.6 | 16.5 | 14.2 | 5.63
30 | 06/01/2016 | 7:00:00 a.m. | 443330 | 1063774 | 7.3556 | 0 | 91.989 | 14.8 | 80.4 | 115 | 1.0143 | 89.814 | 93.913 | 91.716 | 13.6 | 15.9 | 14.4 | 5.62
29 | 05/01/2016 | 7:00:00 a.m. | 441447 | 1063518 | 7.325 | 0 | 92.178 | 15.4 | 82.7 | 212.9 | 1.0141 | 90.516 | 94.205 | 91.521 | 13.9 | 16.6 | 15 | 5.62
28 | 04/01/2016 | 7:00:00 a.m. | 439501 | 1063253 | 7.3609 | 0 | 93.879 | 15 | 64 | 190.5 | 1.0144 | 91.405 | 96.138 | 91.567 | 11.4 | 16.7 | 13.8 | 5.61
27 | 03/01/2016 | 7:00:00 a.m. | 438035 | 1063057 | 7.683 | 0 | 94.692 | 14.3 | 65.2 | 118.2 | 1.0152 | 92.175 | 96.534 | 95.71 | 11.1 | 17.3 | 12.7 | 5.61
26 | 02/01/2016 | 7:00:00 a.m. | 436542 | 1062859 | 7.5939 | 0 | 95.328 | 14.2 | 65.3 | 119 | 1.0151 | 93.077 | 97.803 | 94.305 | 10.8 | 16.5 | 12.4 | 5.6
25 | 01/01/2016 | 7:00:00 a.m. | 435045 | 1062662 | 7.7666 | 0 | 95.953 | 14.5 | 65.3 | 118.8 | 1.0153 | 93.524 | 97.855 | 97.226 | 12 | 16.4 | 13.6 | 5.63
24 | 31/12/2015 | 7:00:00 a.m. | 433547 | 1062466 | 7.7592 | 0 | 93.736 | 13.9 | 75.2 | 118.7 | 1.0155 | 88.94 | 98.471 | 96.487 | 9.9 | 16.3 | 12 | 5.61

## Febrero
Data Log
Unit Serial Number: | 1/43/3346982
Meter/Site ID: | California
Drive Rate | 0.1 m³/rev
Number of Logs Stored: | 29
Fault/Alarms Recorded: | Date | Time | Condition
1 | 15/09/2015 | 4:22:35 p.m. | 1 (High Pressure Alarm Occurred)
Log Number | Date | Time | Cor Vol | Unc Vol | Cor Factor | Unc Fault Vol | Average Press | Average Temp | Average Flow | Peak Flow | Supercomp | Min Press | Max Press | Ending Press | Min Temp | Max Temp | Ending Temp | Batt. Voltage
|  |  | m³ | m³ |  | m³ | PSI | °C | Nm³/H | Nm³/H | Fpv² | PSI | PSI | PSI | °C | °C | °C | V
21 | 29/02/2016 | 7:00:00 a.m. | 553173 | 1078957 | 7.2536 | 0 | 92.141 | 18.3 | 64 | 107.1 | 1.0131 | 89.52 | 94.382 | 90.959 | 14.7 | 23.5 | 16 | 5.73
20 | 28/02/2016 | 7:00:00 a.m. | 551695 | 1078753 | 7.42 | 0 | 92.781 | 18.1 | 79 | 178.2 | 1.0135 | 90.16 | 95.589 | 93.361 | 14.6 | 22.4 | 16.1 | 5.7
19 | 27/02/2016 | 7:00:00 a.m. | 549836 | 1078500 | 7.3813 | 0 | 90.389 | 18.2 | 95.8 | 181.3 | 1.0134 | 86.621 | 94.311 | 92.757 | 15.5 | 21.6 | 16 | 5.71
18 | 26/02/2016 | 7:00:00 a.m. | 547553 | 1078180 | 7.1852 | 0 | 89.488 | 18.2 | 95.1 | 208.2 | 1.013 | 86.784 | 92.765 | 89.879 | 15.3 | 22.3 | 15.8 | 5.71
17 | 25/02/2016 | 7:00:00 a.m. | 545295 | 1077862 | 7.2058 | 0 | 89.315 | 18.4 | 87.2 | 185.2 | 1.0131 | 86.659 | 92.891 | 90.011 | 14.1 | 22 | 15.4 | 5.7
16 | 24/02/2016 | 7:00:00 a.m. | 543230 | 1077570 | 7.1525 | 0 | 88.995 | 19.4 | 94.1 | 237.6 | 1.0127 | 86.539 | 91.777 | 90.109 | 17.6 | 22.1 | 17.7 | 5.71
15 | 23/02/2016 | 7:00:00 a.m. | 541004 | 1077253 | 7.0184 | 0 | 89.214 | 17.8 | 104.4 | 208.5 | 1.0124 | 86.893 | 91.842 | 88.251 | 13.8 | 20.8 | 17.9 | 5.71
14 | 22/02/2016 | 7:00:00 a.m. | 538519 | 1076901 | 7.1302 | 0 | 91.782 | 16.8 | 75.9 | 204.6 | 1.0131 | 88.305 | 94.263 | 88.686 | 13.2 | 20.5 | 14.7 | 5.71
13 | 21/02/2016 | 7:00:00 a.m. | 536743 | 1076657 | 7.5094 | 0 | 92.768 | 16.6 | 77.3 | 106 | 1.0141 | 90.597 | 94.884 | 93.535 | 13.2 | 19.5 | 13.3 | 5.71
12 | 20/02/2016 | 7:00:00 a.m. | 534929 | 1076411 | 7.3651 | 0 | 90.915 | 16.5 | 79.3 | 106.9 | 1.0136 | 87.707 | 95.077 | 91.931 | 13.5 | 19.1 | 14.4 | 5.71
11 | 19/02/2016 | 7:00:00 a.m. | 533064 | 1076153 | 7.2003 | 0 | 89.773 | 17.3 | 87.4 | 104.8 | 1.0131 | 87.777 | 91.878 | 90.095 | 15.3 | 18.9 | 15.8 | 5.72
10 | 18/02/2016 | 7:00:00 a.m. | 530985 | 1075861 | 7.1322 | 0 | 89.581 | 18.2 | 94.6 | 183.1 | 1.0128 | 87.187 | 92.348 | 89.523 | 15.2 | 21.9 | 16.9 | 5.72
9 | 17/02/2016 | 7:00:00 a.m. | 528732 | 1075544 | 7.2594 | 0 | 90.205 | 18.3 | 87.8 | 189.2 | 1.0133 | 87.605 | 92.539 | 90.769 | 15.3 | 23 | 15.3 | 5.71
8 | 16/02/2016 | 7:00:00 a.m. | 526655 | 1075253 | 7.3155 | 0 | 90.525 | 18.7 | 92.1 | 207.6 | 1.0133 | 88.777 | 93.332 | 91.772 | 14.9 | 23.8 | 15.9 | 5.71
7 | 15/02/2016 | 7:00:00 a.m. | 524466 | 1074946 | 7.3762 | 0 | 92.852 | 17.9 | 64.2 | 104.4 | 1.0135 | 90.082 | 95.273 | 92.558 | 14.9 | 22.2 | 15.6 | 5.71
6 | 14/02/2016 | 7:00:00 a.m. | 522979 | 1074743 | 7.4169 | 0 | 93.43 | 17 | 99.4 | 209.9 | 1.0137 | 91.593 | 95.405 | 92.846 | 13.7 | 20.3 | 14.9 | 5.7
5 | 13/02/2016 | 7:00:00 a.m. | 520605 | 1074423 | 7.5417 | 0 | 91.307 | 17.4 | 97.4 | 187.3 | 1.014 | 87.656 | 95.136 | 94.378 | 14.2 | 21 | 14.2 | 5.71
4 | 12/02/2016 | 7:00:00 a.m. | 518281 | 1074101 | 7.2267 | 0 | 90.3 | 17.3 | 92.8 | 205.7 | 1.0133 | 88.611 | 92.988 | 89.925 | 13.7 | 21.1 | 14.3 | 5.71
3 | 11/02/2016 | 7:00:00 a.m. | 516073 | 1073793 | 7.2111 | 0 | 90.304 | 17.7 | 86.9 | 209.5 | 1.0132 | 88.127 | 92.5 | 89.833 | 13.9 | 22.9 | 14.7 | 5.71
2 | 10/02/2016 | 7:00:00 a.m. | 514021 | 1073507 | 7.2191 | 0 | 90.834 | 18.2 | 89.6 | 183.2 | 1.0133 | 88.981 | 93.182 | 89.971 | 14 | 23.2 | 14.7 | 5.71
1 | 09/02/2016 | 7:00:00 a.m. | 511895 | 1073211 | 7.2185 | 0 | 91 | 18.4 | 97.2 | 236.1 | 1.0131 | 88.908 | 93.301 | 90.34 | 15 | 22.8 | 15.7 | 5.71
31 | 08/02/2016 | 7:00:00 a.m. | 509584 | 1072890 | 7.2699 | 0 | 92.766 | 18.6 | 68.7 | 105.6 | 1.0139 | 90.247 | 94.867 | 91.634 | 14.7 | 21.8 | 17.5 | 5.63
30 | 07/02/2016 | 7:00:00 a.m. | 507992 | 1072672 | 7.5464 | 0 | 93.681 | 16.7 | 92.2 | 166 | 1.0149 | 92.229 | 95.771 | 94.504 | 13.4 | 19.6 | 14.7 | 5.61
29 | 06/02/2016 | 7:00:00 a.m. | 505799 | 1072377 | 7.5134 | 0 | 92.271 | 16.8 | 91.4 | 193.6 | 1.0146 | 89.271 | 95.407 | 94.564 | 15 | 18.8 | 16 | 5.62
28 | 05/02/2016 | 7:00:00 a.m. | 503626 | 1072080 | 7.3558 | 0 | 91.613 | 15.7 | 89.6 | 184.9 | 1.0144 | 89.641 | 94.162 | 91.958 | 11.9 | 17.4 | 15.1 | 5.61
27 | 04/02/2016 | 7:00:00 a.m. | 501506 | 1071790 | 7.5299 | 0 | 91.415 | 14.2 | 87.4 | 157.2 | 1.0152 | 89.057 | 94.167 | 93.44 | 11 | 16.2 | 12.6 | 5.6
26 | 03/02/2016 | 7:00:00 a.m. | 499436 | 1071507 | 7.4345 | 0 | 90.547 | 13.7 | 90.3 | 191.9 | 1.015 | 84.574 | 94.416 | 91.916 | 9.5 | 15.8 | 12.1 | 5.61
25 | 02/02/2016 | 7:00:00 a.m. | 497296 | 1071214 | 7.2167 | 0 | 88.436 | 12.9 | 70.7 | 115.1 | 1.0148 | 85.352 | 91.466 | 88.224 | 9.7 | 15 | 10.5 | 5.58
24 | 01/02/2016 | 7:00:00 a.m. | 495651 | 1070984 | 7.1489 | 0 | 92.028 | 14.1 | 84.3 | 222.3 | 1.0142 | 87.04 | 96.045 | 88.447 | 11.3 | 16 | 13.6 | 5.6
23 | 31/01/2016 | 7:00:00 a.m. | 493667 | 1070714 | 7.4117 | 0 | 93.356 | 16.2 | 90.9 | 111.3 | 1.0145 | 91.363 | 95.574 | 92.831 | 13.3 | 17.7 | 15.3 | 5.61

## Marzo
Data Log
Unit Serial Number: | 1/43/3346982
Meter/Site ID: | California
Drive Rate | 0.1 m³/rev
Number of Logs Stored: | 27
Fault/Alarms Recorded: | Date | Time | Condition
1 | 15/09/2015 | 4:22:35 p.m. | 1 (High Pressure Alarm Occurred)
Log Number | Date | Time | Cor Vol | Unc Vol | Cor Factor | Unc Fault Vol | Average Press | Average Temp | Average Flow | Peak Flow | Supercomp | Min Press | Max Press | Ending Press | Min Temp | Max Temp | Ending Temp | Batt. Voltage
|  |  | m³ | m³ |  | m³ | PSI | °C | Nm³/H | Nm³/H | Fpv² | PSI | PSI | PSI | °C | °C | °C | V
19 | 31/03/2016 | 7:00:00 a.m. | 614428 | 1087537 | 7.2358 | 0 | 89.341 | 17.1 | 79.1 | 109.3 | 1.0133 | 87.288 | 92.244 | 89.798 | 13.6 | 20.5 | 13.6 | 5.71
18 | 30/03/2016 | 7:00:00 a.m. | 612569 | 1087275 | 7.1865 | 0 | 89.266 | 17.4 | 88.8 | 185.3 | 1.0129 | 86.923 | 92.199 | 89.806 | 14.9 | 20.4 | 15.5 | 5.7
17 | 29/03/2016 | 7:00:00 a.m. | 610470 | 1086979 | 7.1385 | 0 | 90.193 | 17.7 | 74.6 | 107.9 | 1.0128 | 87.66 | 92.886 | 89.255 | 14.9 | 21.5 | 15.9 | 5.71
16 | 28/03/2016 | 7:00:00 a.m. | 608726 | 1086735 | 7.2297 | 0 | 92.988 | 19.5 | 74.3 | 105.9 | 1.0127 | 90.213 | 95.22 | 91.337 | 16.8 | 25.1 | 17.9 | 5.72
15 | 27/03/2016 | 7:00:00 a.m. | 606983 | 1086496 | 7.4608 | 0 | 94.256 | 19 | 79.7 | 207.9 | 1.0133 | 92.512 | 96.055 | 94.302 | 15.4 | 24.7 | 17 | 5.73
14 | 26/03/2016 | 7:00:00 a.m. | 605106 | 1086243 | 7.5272 | 0 | 94.228 | 19 | 95.6 | 206.2 | 1.0137 | 90.15 | 96.011 | 94.631 | 14 | 24.8 | 15.4 | 5.7
13 | 25/03/2016 | 7:00:00 a.m. | 602829 | 1085935 | 7.6307 | 0 | 91.384 | 19.3 | 99.3 | 199.1 | 1.014 | 87.403 | 96.145 | 95.748 | 14.4 | 26.3 | 14.5 | 5.7
12 | 24/03/2016 | 7:00:00 a.m. | 600475 | 1085606 | 7.2062 | 0 | 89.023 | 18.5 | 110.9 | 207.4 | 1.013 | 86.332 | 92.542 | 89.981 | 14.3 | 21.9 | 15.2 | 5.7
11 | 23/03/2016 | 7:00:00 a.m. | 597826 | 1085230 | 7.2591 | 0 | 89.406 | 17.7 | 97.2 | 208.4 | 1.0132 | 86.543 | 92.45 | 90.697 | 13.8 | 21.3 | 15.1 | 5.7
10 | 22/03/2016 | 7:00:00 a.m. | 595525 | 1084905 | 7.206 | 0 | 90.31 | 18.4 | 71.3 | 109.1 | 1.0129 | 87.406 | 92.693 | 90.371 | 14.9 | 23.5 | 16.3 | 5.71
9 | 21/03/2016 | 7:00:00 a.m. | 593861 | 1084672 | 7.2654 | 0 | 91.257 | 18.2 | 79.9 | 206.3 | 1.0131 | 89.04 | 93.582 | 91.084 | 14.6 | 23.9 | 15.9 | 5.71
8 | 20/03/2016 | 7:00:00 a.m. | 591987 | 1084411 | 7.394 | 0 | 91.005 | 18.2 | 66.4 | 105.5 | 1.0135 | 88.555 | 93.675 | 92.541 | 14.7 | 24.7 | 14.9 | 5.7
7 | 19/03/2016 | 7:00:00 a.m. | 590453 | 1084198 | 7.2338 | 0 | 89.351 | 18.7 | 73.5 | 104.5 | 1.013 | 85.774 | 92.952 | 90.639 | 15.8 | 24 | 15.9 | 5.71
6 | 18/03/2016 | 7:00:00 a.m. | 588735 | 1083954 | 7.0641 | 0 | 89.014 | 19.1 | 78.8 | 157 | 1.0126 | 86.572 | 92.098 | 88.388 | 15.5 | 25.6 | 16.4 | 5.71
5 | 17/03/2016 | 7:00:00 a.m. | 586876 | 1083690 | 7.1754 | 0 | 88.463 | 19.2 | 93.5 | 182.8 | 1.0129 | 85.736 | 92.403 | 89.621 | 15.3 | 24.2 | 15.4 | 5.72
4 | 16/03/2016 | 7:00:00 a.m. | 584654 | 1083372 | 7.117 | 0 | 88.691 | 18.3 | 84 | 147.5 | 1.0127 | 86.154 | 91.493 | 89.093 | 14.5 | 23 | 16.3 | 5.7
3 | 15/03/2016 | 7:00:00 a.m. | 582665 | 1083090 | 7.1078 | 0 | 88.905 | 17.2 | 84 | 107.6 | 1.0128 | 86.239 | 91.711 | 88.766 | 15.5 | 19.1 | 15.7 | 5.69
2 | 14/03/2016 | 7:00:00 a.m. | 580675 | 1082809 | 7.1879 | 0 | 91.355 | 17.1 | 75 | 107.8 | 1.0129 | 87.433 | 93.829 | 90.046 | 14.3 | 20.6 | 16.1 | 5.7
1 | 13/03/2016 | 7:00:00 a.m. | 578924 | 1082567 | 7.3832 | 0 | 92.18 | 16.7 | 83.4 | 183.4 | 1.0134 | 89.532 | 94.465 | 92.404 | 14.2 | 19.8 | 14.9 | 5.7
4 | 12/03/2016 | 7:00:00 a.m. | 577040 | 1082309 | 7.2974 | 0 | 89.867 | 16.9 | 90.9 | 204.5 | 1.0131 | 86.311 | 94.841 | 91.675 | 14.7 | 19.8 | 16.2 | 5.73
3 | 11/03/2016 | 7:00:00 a.m. | 574885 | 1082007 | 7.1058 | 0 | 89.443 | 18.2 | 79.5 | 104.3 | 1.0127 | 87.366 | 92.861 | 88.955 | 15.4 | 22.3 | 16.3 | 5.71
2 | 10/03/2016 | 7:00:00 a.m. | 573009 | 1081742 | 7.1322 | 0 | 89.071 | 17.6 | 86.7 | 106.5 | 1.0127 | 86.445 | 91.821 | 89.311 | 14.7 | 20.6 | 16.3 | 5.71
1 | 09/03/2016 | 7:00:00 a.m. | 570949 | 1081451 | 7.1165 | 0 | 89.193 | 16.9 | 98 | 187.1 | 1.0127 | 86.253 | 92.412 | 89.069 | 13.6 | 19.8 | 16.2 | 5.7
29 | 08/03/2016 | 7:00:00 a.m. | 568614 | 1081123 | 7.2025 | 0 | 89.681 | 15.2 | 76.7 | 108.1 | 1.0133 | 87.715 | 92.038 | 89.515 | 12.6 | 17.1 | 14.2 | 5.7
28 | 07/03/2016 | 7:00:00 a.m. | 566816 | 1080872 | 7.2397 | 0 | 91.787 | 16.8 | 76 | 106.3 | 1.0131 | 88.67 | 94.024 | 90.767 | 14.9 | 18.7 | 16.1 | 5.7
27 | 06/03/2016 | 7:00:00 a.m. | 565030 | 1080627 | 7.3669 | 0 | 92.193 | 18.7 | 79.2 | 104.6 | 1.0132 | 89.82 | 93.99 | 92.96 | 16.2 | 21.6 | 17 | 5.71
26 | 05/03/2016 | 7:00:00 a.m. | 563163 | 1080370 | 7.4446 | 0 | 89.897 | 18.3 | 106.4 | 207.8 | 1.0135 | 85.593 | 94.458 | 93.74 | 14.2 | 20.4 | 16.2 | 5.71
25 | 04/03/2016 | 7:00:00 a.m. | 560619 | 1080011 | 7.3397 | 0 | 89.019 | 18.2 | 93.2 | 209.7 | 1.0136 | 85.731 | 92.385 | 91.493 | 14.2 | 21.9 | 14.2 | 5.71
24 | 03/03/2016 | 7:00:00 a.m. | 558404 | 1079697 | 7.0089 | 0 | 89.313 | 18.4 | 81.6 | 210.6 | 1.0124 | 86.435 | 93.403 | 88.003 | 14.4 | 23.6 | 17.6 | 5.72
23 | 02/03/2016 | 7:00:00 a.m. | 556485 | 1079426 | 7.1552 | 0 | 89.237 | 18.8 | 74.4 | 105.8 | 1.0129 | 86.673 | 91.877 | 89.628 | 15 | 24.8 | 16.3 | 5.71
22 | 01/03/2016 | 7:00:00 a.m. | 554740 | 1079178 | 7.1949 | 0 | 89.52 | 18.6 | 67.4 | 106.5 | 1.0131 | 86.776 | 92.435 | 89.789 | 14.8 | 23.8 | 15.2 | 5.71

## Abril
Data Log
Unit Serial Number: | 1/43/3346982
Meter/Site ID: | California
Drive Rate | 0.1 m³/rev
Number of Logs Stored: | 31
Fault/Alarms Recorded: | Date | Time | Condition
1 | 15/09/2015 | 4:22:35 p.m. | 1 (High Pressure Alarm Occurred)
Log Number | Date | Time | Cor Vol | Unc Vol | Cor Factor | Unc Fault Vol | Average Press | Average Temp | Average Flow | Peak Flow | Supercomp | Min Press | Max Press | Ending Press | Min Temp | Max Temp | Ending Temp | Batt. Voltage
|  |  | m³ | m³ |  | m³ | PSI | °C | Nm³/H | Nm³/H | Fpv² | PSI | PSI | PSI | °C | °C | °C | V
31 | 09/05/2016 | 7:00:00 a.m. | 688385 | 1098046 | 7.1131 | 0 | 90.712 | 19.8 | 73.8 | 102.9 | 1.0126 | 88.111 | 93.276 | 89.904 | 17.7 | 22.3 | 18.7 | 5.61
30 | 08/05/2016 | 7:00:00 a.m. | 686654 | 1097803 | 7.2953 | 0 | 91.149 | 19.7 | 89.9 | 209.1 | 1.013 | 89.241 | 93.404 | 92.685 | 17.1 | 23.5 | 19 | 5.61
29 | 07/05/2016 | 7:00:00 a.m. | 684532 | 1097507 | 7.1601 | 0 | 89.513 | 19.6 | 84.4 | 105.8 | 1.0127 | 86.574 | 93.133 | 90.798 | 17.2 | 22.7 | 19.2 | 5.61
28 | 06/05/2016 | 7:00:00 a.m. | 682528 | 1097223 | 7.0629 | 0 | 88.4 | 20 | 76.3 | 165.9 | 1.0126 | 85.369 | 91.656 | 89.08 | 17.5 | 22.9 | 18.4 | 5.62
27 | 05/05/2016 | 7:00:00 a.m. | 680730 | 1096965 | 7.1428 | 0 | 88.199 | 21.4 | 83.8 | 170.3 | 1.0126 | 85.883 | 91.922 | 90.587 | 18.8 | 26.7 | 19.3 | 5.62
26 | 04/05/2016 | 7:00:00 a.m. | 678744 | 1096678 | 6.9678 | 0 | 87.941 | 21.8 | 79 | 104.3 | 1.0122 | 86.276 | 90.492 | 88.291 | 17.9 | 29.2 | 20 | 5.62
25 | 03/05/2016 | 7:00:00 a.m. | 676883 | 1096408 | 6.9868 | 0 | 88.484 | 21.5 | 77.7 | 105.2 | 1.0123 | 86.835 | 91.052 | 88.281 | 17.8 | 28.8 | 19.2 | 5.61
24 | 02/05/2016 | 7:00:00 a.m. | 675052 | 1096145 | 7.1292 | 0 | 90.059 | 20.6 | 72.6 | 210.1 | 1.0127 | 87.2 | 94.347 | 90.195 | 16.6 | 30 | 18.8 | 5.62
23 | 01/05/2016 | 7:00:00 a.m. | 673343 | 1095903 | 7.2136 | 0 | 91.202 | 19.3 | 88.6 | 210.1 | 1.0129 | 88.621 | 93.108 | 91.197 | 16.3 | 21.6 | 18.2 | 5.61
22 | 30/04/2016 | 7:00:00 a.m. | 671248 | 1095610 | 7.3296 | 0 | 89.091 | 20.5 | 85.8 | 178.7 | 1.0132 | 85.822 | 93.093 | 92.841 | 17.4 | 26.1 | 18.2 | 5.63
21 | 29/04/2016 | 7:00:00 a.m. | 669217 | 1095321 | 7.0342 | 0 | 88.302 | 19.2 | 78 | 106.1 | 1.0126 | 86.449 | 90.469 | 88.537 | 16.7 | 21.4 | 18.1 | 5.62
20 | 28/04/2016 | 7:00:00 a.m. | 667386 | 1095058 | 7.0159 | 0 | 88.255 | 20.3 | 84.1 | 106 | 1.0125 | 86.103 | 91.665 | 88.24 | 17.3 | 26.8 | 18 | 5.61
19 | 27/04/2016 | 7:00:00 a.m. | 665397 | 1094772 | 7.0067 | 0 | 88.534 | 20.2 | 83.1 | 105.1 | 1.0126 | 83.764 | 91.666 | 87.964 | 16.1 | 26.1 | 17.6 | 5.61
18 | 26/04/2016 | 7:00:00 a.m. | 663436 | 1094491 | 6.9009 | 0 | 88.145 | 19.5 | 80.7 | 105.9 | 1.0123 | 85.367 | 91.034 | 86.608 | 16 | 23.4 | 18.1 | 5.61
17 | 25/04/2016 | 7:00:00 a.m. | 661531 | 1094218 | 6.8996 | 0 | 90.438 | 21.1 | 71.1 | 105.6 | 1.0121 | 86.41 | 93.47 | 86.998 | 17.6 | 28.4 | 19.2 | 5.63
16 | 24/04/2016 | 7:00:00 a.m. | 659870 | 1093983 | 7.2133 | 0 | 92.051 | 20.5 | 83.4 | 182 | 1.013 | 89.666 | 94.084 | 91.093 | 16.5 | 26.9 | 18 | 5.62
15 | 23/04/2016 | 7:00:00 a.m. | 657901 | 1093709 | 7.2724 | 0 | 89.492 | 21 | 78.7 | 104.9 | 1.013 | 85.438 | 93.742 | 92.237 | 17.4 | 27.5 | 18.7 | 5.63
14 | 22/04/2016 | 7:00:00 a.m. | 656047 | 1093446 | 7.1395 | 0 | 88.473 | 21.8 | 87.3 | 205.4 | 1.0128 | 86.316 | 91.354 | 89.978 | 17.3 | 29 | 17.8 | 5.62
13 | 21/04/2016 | 7:00:00 a.m. | 653980 | 1093148 | 7.0564 | 0 | 88.637 | 22.2 | 78.5 | 183.5 | 1.0126 | 86.284 | 92.187 | 88.914 | 16.8 | 31 | 18.2 | 5.63
12 | 20/04/2016 | 7:00:00 a.m. | 652130 | 1092881 | 7.0814 | 0 | 88.762 | 22.3 | 78.8 | 104.2 | 1.0126 | 87.246 | 91.643 | 89.389 | 17.2 | 31.3 | 18.5 | 5.64
11 | 19/04/2016 | 7:00:00 a.m. | 650269 | 1092613 | 7.0387 | 0 | 88.658 | 21.9 | 79.4 | 103.2 | 1.0127 | 86.882 | 90.964 | 88.362 | 17.2 | 29.4 | 17.4 | 5.62
10 | 18/04/2016 | 7:00:00 a.m. | 648396 | 1092343 | 7.1181 | 0 | 90.916 | 21.3 | 72 | 104 | 1.0128 | 87.513 | 93.265 | 89.459 | 16.7 | 28 | 17.3 | 5.62
9 | 17/04/2016 | 7:00:00 a.m. | 646708 | 1092106 | 7.316 | 0 | 91.022 | 20.5 | 84.7 | 207.5 | 1.0134 | 88.743 | 93.446 | 92.061 | 15.6 | 27.9 | 16.6 | 5.63
8 | 16/04/2016 | 7:00:00 a.m. | 644709 | 1091826 | 7.3216 | 0 | 89.349 | 19.2 | 80.8 | 104.3 | 1.0135 | 86.029 | 93.344 | 91.817 | 14.9 | 24.7 | 15.8 | 5.6
7 | 15/04/2016 | 7:00:00 a.m. | 642798 | 1091555 | 7.0424 | 0 | 88.266 | 19.3 | 85.4 | 105.8 | 1.0128 | 86.176 | 91.114 | 88.071 | 15.5 | 25.5 | 16.5 | 5.61
6 | 14/04/2016 | 7:00:00 a.m. | 640772 | 1091265 | 7.1179 | 0 | 88.437 | 19.9 | 81.3 | 105.7 | 1.0128 | 86.268 | 90.889 | 89.707 | 17.3 | 25.2 | 18 | 5.62
5 | 13/04/2016 | 7:00:00 a.m. | 638848 | 1090989 | 7.0072 | 0 | 88.58 | 19.6 | 79.3 | 104.1 | 1.0125 | 85.448 | 90.966 | 88.234 | 17.4 | 24.9 | 18.3 | 5.63
4 | 12/04/2016 | 7:00:00 a.m. | 636986 | 1090723 | 7.0275 | 0 | 88.687 | 19.2 | 74.5 | 105.7 | 1.0126 | 85.306 | 91.997 | 88.2 | 16.3 | 25.5 | 17.4 | 5.63
3 | 11/04/2016 | 7:00:00 a.m. | 635240 | 1090474 | 7.0486 | 0 | 91.069 | 19.1 | 72.7 | 105 | 1.0128 | 87.916 | 93.29 | 88.089 | 15.8 | 23 | 16.3 | 5.61
2 | 10/04/2016 | 7:00:00 a.m. | 633537 | 1090237 | 7.391 | 0 | 91.639 | 19 | 75.6 | 146.8 | 1.0135 | 89.987 | 93.531 | 93.273 | 16.2 | 22.5 | 17 | 5.62
1 | 09/04/2016 | 7:00:00 a.m. | 631763 | 1089991 | 7.3418 | 0 | 89.896 | 18.7 | 77.6 | 192.9 | 1.0135 | 86.342 | 93.617 | 92.274 | 16.2 | 21.3 | 16.2 | 5.61
27 | 08/04/2016 | 7:00:00 a.m. | 629938 | 1089734 | 6.959 | 0 | 88.82 | 18.7 | 84.1 | 181.4 | 1.0122 | 86.663 | 92.046 | 87.334 | 17.3 | 20.2 | 17.7 | 5.7
26 | 07/04/2016 | 7:00:00 a.m. | 627955 | 1089452 | 7.0519 | 0 | 88.921 | 20.8 | 81.5 | 180.3 | 1.0123 | 86.578 | 90.866 | 88.917 | 17.5 | 28 | 18.3 | 5.72
25 | 06/04/2016 | 7:00:00 a.m. | 626030 | 1089176 | 6.971 | 0 | 88.31 | 20.3 | 107.3 | 204.3 | 1.0122 | 85.869 | 91.13 | 87.444 | 16.2 | 26.2 | 17.5 | 5.71
24 | 05/04/2016 | 7:00:00 a.m. | 623469 | 1088808 | 7.1711 | 0 | 89.055 | 20.5 | 82.6 | 208.9 | 1.0128 | 86.886 | 91.325 | 89.984 | 15.9 | 27.6 | 16.6 | 5.71
23 | 04/04/2016 | 7:00:00 a.m. | 621526 | 1088531 | 7.2281 | 0 | 91.176 | 20.2 | 65.4 | 105.4 | 1.0129 | 88.856 | 93.416 | 90.697 | 15.3 | 28.4 | 16.3 | 5.71
22 | 03/04/2016 | 7:00:00 a.m. | 620007 | 1088318 | 7.2934 | 0 | 91.801 | 19.6 | 76.1 | 106.9 | 1.0132 | 88.99 | 94.175 | 91.378 | 14.9 | 26.9 | 15.6 | 5.71
21 | 02/04/2016 | 7:00:00 a.m. | 618223 | 1088071 | 7.3793 | 0 | 90.286 | 18.6 | 78 | 106.3 | 1.0134 | 86.973 | 94.532 | 92.306 | 14.7 | 24 | 14.8 | 5.71
20 | 01/04/2016 | 7:00:00 a.m. | 616390 | 1087814 | 7.2308 | 0 | 89.293 | 18 | 82.9 | 108.4 | 1.013 | 86.809 | 92.275 | 90.612 | 13.4 | 23.2 | 16 | 5.7