## INMERMEK 06082012 DIARIOS MC B
Data Log
Unit Serial Number: | 10/09/43395
Meter/Site ID: | 2M175 Inmermek
Drive Rate | 0.1 m³/rev
Number of Logs Stored: | 31
Fault/Alarms Recorded | Date | Time | Condition
| 02/06/2012 | 6:00:28 a.m. | 33 (High Pressure Alarm Occurred)
| 29/05/2012 | 12:46:57 p.m. | 32 (High Pressure Alarm Cleared Low Pressure Alarm Cleared)
| 06/12/2010 | 2:16:03 p.m. | 32 (Low Flow Rate Alarm Occurred)
Log Number | Date | Time | Cor Vol | Unc Vol | Cor Factor | Unc Fault Vol | Line Press | Temp | Average Flow | Peak Flow
|  |  | m³ | m³ |  | m³ | PSI | °C | Nm³/H | Nm³/H
24 | 01/06/2012 | 7:00:00 a.m. | 874487 | 122284 | 6.8429 | 0 | 95.247 | 22.7 | 89.5 | 104.1
23 | 31/05/2012 | 7:00:00 a.m. | 872340 | 121964 | 6.797 | 0 | 95.246 | 21.9 | 88 | 130.3
22 | 30/05/2012 | 7:00:00 a.m. | 870235 | 121650 | 6.7358 | 0 | 95.883 | 22.4 | 85.8 | 104.4
21 | 29/05/2012 | 7:00:00 a.m. | 868183 | 121346 | 6.7274 | 0 | 96.925 | 22.3 | 85.9 | 105.1
20 | 28/05/2012 | 7:00:00 a.m. | 866124 | 121045 | 6.9126 | 0 | 102.625 | 20.9 | 57.6 | 105.5
19 | 27/05/2012 | 7:00:00 a.m. | 864741 | 120854 | 7.6794 | 0 | 104.533 | 19.5 | 78.1 | 106.2
18 | 26/05/2012 | 7:00:00 a.m. | 862870 | 120602 | 7.5083 | 0 | 99.426 | 18.9 | 87.8 | 104.8
17 | 25/05/2012 | 7:00:00 a.m. | 860767 | 120305 | 6.7384 | 0 | 97.036 | 21.2 | 89.3 | 103.1
16 | 24/05/2012 | 7:00:00 a.m. | 858624 | 119993 | 6.9615 | 0 | 97.007 | 21.4 | 85.9 | 103.2
15 | 23/05/2012 | 7:00:00 a.m. | 856570 | 119693 | 6.8224 | 0 | 97.434 | 22.4 | 81.4 | 103.2
14 | 22/05/2012 | 7:00:00 a.m. | 854619 | 119409 | 6.9738 | 0 | 99.175 | 22.7 | 80.5 | 103.6
13 | 21/05/2012 | 7:00:00 a.m. | 852689 | 119133 | 7.1338 | 0 | 102.819 | 21.7 | 78.3 | 104.2
12 | 20/05/2012 | 7:00:00 a.m. | 850813 | 118874 | 7.5379 | 0 | 104.365 | 20.7 | 73.6 | 104.7
11 | 19/05/2012 | 7:00:00 a.m. | 849053 | 118636 | 7.69 | 0 | 101.587 | 20.1 | 83 | 105.4
10 | 18/05/2012 | 7:00:00 a.m. | 847080 | 118362 | 7.0244 | 0 | 97.72 | 21.5 | 89 | 103.9
9 | 17/05/2012 | 7:00:00 a.m. | 844946 | 118053 | 6.9221 | 0 | 97.17 | 22 | 79.4 | 103.8
8 | 16/05/2012 | 7:00:00 a.m. | 843043 | 117776 | 6.9009 | 0 | 96.878 | 20.8 | 80 | 104.2
7 | 15/05/2012 | 7:00:00 a.m. | 841125 | 117496 | 6.7971 | 0 | 96.496 | 20.6 | 82.2 | 105.1
6 | 14/05/2012 | 7:00:00 a.m. | 839155 | 117208 | 6.7963 | 0 | 102.548 | 20.3 | 65.7 | 104.9
5 | 13/05/2012 | 7:00:00 a.m. | 837577 | 116991 | 7.5674 | 0 | 103.61 | 20.6 | 71.6 | 105.9
4 | 12/05/2012 | 7:00:00 a.m. | 835864 | 116759 | 7.4837 | 0 | 98.745 | 19.6 | 79.3 | 105.5
3 | 11/05/2012 | 7:00:00 a.m. | 833963 | 116489 | 6.802 | 0 | 97.009 | 19.9 | 75.1 | 105.1
2 | 10/05/2012 | 7:00:00 a.m. | 832173 | 116228 | 6.819 | 0 | 97.078 | 20.3 | 76.6 | 104.7
1 | 09/05/2012 | 7:00:00 a.m. | 830346 | 115963 | 6.7906 | 0 | 97.439 | 19.9 | 74.7 | 104.7
22 | 08/05/2012 | 7:00:00 a.m. | 828552 | 115704 | 7.1365 | 0 | 99.395 | 19.4 | 71 | 105.6
21 | 07/05/2012 | 7:00:00 a.m. | 826852 | 115463 | 6.9778 | 0 | 102.473 | 18.9 | 64.4 | 107.9
20 | 06/05/2012 | 7:00:00 a.m. | 825307 | 115251 | 7.4702 | 0 | 103.362 | 19 | 79.1 | 104.8
19 | 05/05/2012 | 7:00:00 a.m. | 823410 | 114993 | 7.5167 | 0 | 99.214 | 19.1 | 73.5 | 105.1
18 | 04/05/2012 | 7:00:00 a.m. | 821650 | 114744 | 6.9439 | 0 | 96.859 | 18.7 | 80.8 | 105.8
17 | 03/05/2012 | 7:00:00 a.m. | 819716 | 114464 | 7.0232 | 0 | 97.229 | 18 | 78.4 | 105.7
16 | 02/05/2012 | 7:00:00 a.m. | 817841 | 114194 | 6.8524 | 0 | 98.251 | 18.2 | 74.9 | 104.7
15 | 01/05/2012 | 7:00:00 a.m. | 816052 | 113939 | 7.0294 | 0 | 105.982 | 17.5 | 58.4 | 104.1