## Hoja1
Data Log
Unit Serial Number | -1/83/3348552
Meter/Site ID | Patron 18600044
Drive Rate | 1 m³/rev
Number of Logs Stored | 35
Fault/Alarms Recorded: | Date | Time | Condition
| 1 | 13/10/2015 | 10:54:09 a.m. | 31 (High Pressure Alarm Occurred Low Pressure Alarm Occurred High Temperature Alarm Occurred Low Temperature Alarm Occurred High Flow Rate Alarm Occurred)
| 2 | 21/01/2015 | 6:56:57 p.m. | 15 (High Pressure Alarm Occurred Low Pressure Alarm Occurred High Temperature Alarm Occurred Low Temperature Alarm Occurred)
| 3 | 21/01/2015 | 6:55:57 p.m. | 4 (Temperature Fault Occurred)
| 4 | 21/01/2015 | 6:55:57 p.m. | 11 (High Pressure Alarm Occurred Low Pressure Alarm Occurred Low Temperature Alarm Occurred)
| 5 | 21/01/2015 | 6:40:27 p.m. | 3 (High Pressure Alarm Occurred Low Pressure Alarm Occurred)
| 6 | 21/01/2015 | 12:43:27 p.m. | 2 (Low Pressure Alarm Occurred)
Log Number | Date | Time | Cor Vol | Unc Vol | Cor Factor | Unc Fault Vol | Average Press | Average Temp | Peak Flow | Batt. Voltage
|  |  | m³ | m³ |  | m³ | PSI | °C | Nm³/H | V
32 | 2016-06-11 | 9:00 | 12499176 | 576688 | 21.716 | 9 | 300.9629 | 24.3 | 2026.2 | 5.66
31 | 2016-06-10 | 9:00 | 12475505 | 575593 | 21.6423 | 9 | 299.8825 | 24.5 | 2029.1 | 5.65
30 | 2016-06-09 | 9:00 | 12441779 | 574030 | 21.6188 | 9 | 300.7477 | 24.5 | 2027.6 | 5.65
29 | 2016-06-08 | 9:00 | 12414816 | 572785 | 21.8134 | 9 | 300.2335 | 24.4 | 2020.1 | 5.65
28 | 2016-06-07 | 9:00 | 12381117 | 571225 | 21.6895 | 9 | 300.3042 | 24.4 | 2057.7 | 5.66
27 | 2016-06-06 | 9:00 | 12346179 | 569610 | 21.7176 | 9 | 301.0165 | 24.5 | 2075.2 | 5.66
26 | 2016-06-05 | 9:00 | 12325426 | 568654 | 21.8712 | 9 | 300.9673 | 24.2 | 2003.3 | 5.66
25 | 2016-06-04 | 9:00 | 12304010 | 567663 | 21.7215 | 9 | 300.799 | 24.2 | 2042.5 | 5.65
24 | 2016-06-03 | 9:00 | 12281609 | 566628 | 21.6399 | 9 | 300.0984 | 24.3 | 2029 | 5.64
23 | 2016-06-02 | 9:00 | 12250571 | 565193 | 21.6607 | 9 | 300.5844 | 24.4 | 2080 | 5.67
22 | 2016-06-01 | 9:00 | 12226972 | 564104 | 21.5411 | 9 | 299.6202 | 24.3 | 2068.1 | 5.66
21 | 2016-05-31 | 9:00 | 12192505 | 562509 | 21.5851 | 9 | 299.7069 | 24.2 | 2070.5 | 5.66
20 | 2016-05-30 | 9:00 | 12158505 | 560936 | 21.6802 | 9 | 300.8015 | 24.3 | 3387.8 | 5.66
19 | 2016-05-29 | 9:00 | 12136977 | 559947 | 21.896 | 9 | 300.795 | 23.9 | 2012.6 | 5.66
18 | 2016-05-28 | 9:00 | 12115281 | 558946 | 21.6191 | 9 | 300.407 | 23.9 | 2037.7 | 5.67
17 | 2016-05-27 | 9:00 | 12090741 | 557814 | 21.7934 | 9 | 299.7313 | 23.9 | 2087.5 | 5.67
16 | 2016-05-26 | 9:00 | 12055915 | 556208 | 21.6576 | 9 | 300.452 | 24.2 | 2021.5 | 5.66
15 | 2016-05-25 | 9:00 | 12033665 | 555185 | 21.9074 | 9 | 299.9038 | 23.9 | 1992 | 5.62
14 | 2016-05-24 | 9:00 | 12000720 | 553667 | 21.8216 | 9 | 299.9793 | 23.7 | 2023.1 | 5.63
13 | 2016-05-23 | 9:00 | 11967491 | 552137 | 21.7466 | 9 | 300.6957 | 23.9 | 2031.2 | 5.62
12 | 2016-05-22 | 9:00 | 11944716 | 551092 | 21.9745 | 9 | 300.9336 | 23.6 | 1902.1 | 5.62
11 | 2016-05-21 | 9:00 | 11923873 | 550134 | 21.845 | 9 | 300.7724 | 23.5 | 2037.3 | 5.62
10 | 2016-05-20 | 9:00 | 11900665 | 549067 | 21.7197 | 9 | 299.7644 | 23.6 | 2020.6 | 5.62
9 | 2016-05-19 | 9:00 | 11865687 | 547457 | 21.6813 | 9 | 294.6174 | 24.1 | 2024.4 | 5.62
8 | 2016-05-18 | 9:00 | 11843460 | 546429 | 21.9413 | 9 | 300.3737 | 23.5 | 2006.8 | 5.63
7 | 2016-05-17 | 9:00 | 11810254 | 544904 | 21.8532 | 9 | 300.5345 | 23.4 | 2026.2 | 5.62
6 | 2016-05-16 | 9:00 | 11776416 | 543352 | 21.831 | 9 | 301.6672 | 23.4 | 2026.5 | 5.63
5 | 2016-05-15 | 9:00 | 11754746 | 542362 | 22.0745 | 9 | 301.7219 | 23.1 | 2023.3 | 5.62
4 | 2016-05-14 | 9:00 | 11732357 | 541336 | 21.7852 | 9 | 301.3949 | 23 | 2034.9 | 5.63
3 | 2016-05-13 | 9:00 | 11707387 | 540192 | 21.7696 | 9 | 300.7646 | 23.1 | 2028.2 | 5.63
2 | 2016-05-12 | 9:00 | 11673062 | 538620 | 21.8636 | 9 | 301.5291 | 23.1 | 2023.7 | 5.62
1 | 2016-05-11 | 9:00 | 11647214 | 537440 | 21.872 | 9 | 300.5623 | 23 | 2015.8 | 5.63