## Hoja1
Data Log
Unit Serial Number | -1/83/3348552
Meter/Site ID | Patron 18600044
Drive Rate | 1 m³/rev
Number of Logs Stored | 200
Fault/Alarms Recorded: | Date | Time | Condition
| 1 | 13/10/2015 | 10:54:09 a.m. | 31 (High Pressure Alarm Occurred Low Pressure Alarm Occurred High Temperature Alarm Occurred Low Temperature Alarm Occurred High Flow Rate Alarm Occurred)
| 2 | 21/01/2015 | 6:56:57 p.m. | 15 (High Pressure Alarm Occurred Low Pressure Alarm Occurred High Temperature Alarm Occurred Low Temperature Alarm Occurred)
| 3 | 21/01/2015 | 6:55:57 p.m. | 4 (Temperature Fault Occurred)
| 4 | 21/01/2015 | 6:55:57 p.m. | 11 (High Pressure Alarm Occurred Low Pressure Alarm Occurred Low Temperature Alarm Occurred)
| 5 | 21/01/2015 | 6:40:27 p.m. | 3 (High Pressure Alarm Occurred Low Pressure Alarm Occurred)
| 6 | 21/01/2015 | 12:43:27 p.m. | 2 (Low Pressure Alarm Occurred)
Log Number | Date | Time | Cor Vol | Unc Vol | Cor Factor | Unc Fault Vol | Average Press | Average Temp | Peak Flow | Batt. Voltage
|  |  | m³ | m³ |  | m³ | PSI | °C | Nm³/H | V
200 | 2016-07-06 | 9:00 | 13164435 | 607417 | 21.5961 | 9 | 297.9903 | 23.7 | 2039.7 | 5.64
199 | 2016-07-06 | 8:00 | 13162452 | 607325 | 21.547 | 9 | 298.3945 | 23.7 | 2042.8 | 5.63
198 | 2016-07-06 | 7:00 | 13160444 | 607232 | 21.6425 | 9 | 300.2405 | 23.6 | 2038.8 | 5.64
197 | 2016-07-06 | 6:00 | 13158903 | 607161 | 21.9577 | 9 | 301.9629 | 23.6 | 1338.3 | 5.64
196 | 2016-07-06 | 5:00 | 13157941 | 607117 | 21.8482 | 9 | 301.0547 | 23.7 | 1781.8 | 5.63
195 | 2016-07-06 | 4:00 | 13156634 | 607057 | 21.7507 | 9 | 299.475 | 23.7 | 2011.3 | 5.64
194 | 2016-07-06 | 3:00 | 13154814 | 606973 | 21.5871 | 9 | 299.4357 | 23.7 | 2031.7 | 5.64
193 | 2016-07-06 | 2:00 | 13152972 | 606888 | 21.6417 | 9 | 298.3391 | 23.7 | 2032.9 | 5.64
192 | 2016-07-06 | 1:00 | 13150987 | 606796 | 21.5601 | 9 | 298.3037 | 23.7 | 2037 | 5.63
191 | 2016-07-06 | 0:00 | 13148980 | 606703 | 21.6234 | 9 | 298.5354 | 23.7 | 2039 | 5.63
190 | 2016-07-05 | 23:00 | 13146993 | 606611 | 21.5206 | 9 | 298.8774 | 23.7 | 2037 | 5.63
189 | 2016-07-05 | 22:00 | 13145199 | 606528 | 21.937 | 9 | 302.282 | 23.6 | 1099.2 | 5.64
188 | 2016-07-05 | 21:00 | 13144368 | 606490 | 21.8223 | 9 | 300.8554 | 23.7 | 1485.4 | 5.64
187 | 2016-07-05 | 20:00 | 13143105 | 606432 | 21.7968 | 9 | 300.0944 | 23.7 | 1984.2 | 5.65
186 | 2016-07-05 | 19:00 | 13141455 | 606356 | 21.7043 | 9 | 298.72 | 23.8 | 2030.4 | 5.65
185 | 2016-07-05 | 18:00 | 13139467 | 606264 | 21.578 | 9 | 297.3508 | 24 | 2015.6 | 5.66
184 | 2016-07-05 | 17:00 | 13137512 | 606173 | 21.3696 | 9 | 296.8115 | 24.1 | 2015.2 | 5.65
183 | 2016-07-05 | 16:00 | 13135518 | 606080 | 21.3861 | 9 | 296.6306 | 24 | 2017.4 | 5.66
182 | 2016-07-05 | 15:00 | 13133546 | 605988 | 21.409 | 9 | 298.2936 | 24.1 | 2018.5 | 5.65
181 | 2016-07-05 | 14:00 | 13132020 | 605917 | 21.6457 | 9 | 299.2611 | 24 | 1902.7 | 5.65
180 | 2016-07-05 | 13:00 | 13130529 | 605848 | 21.6201 | 9 | 298.897 | 23.9 | 2009.7 | 5.64
179 | 2016-07-05 | 12:00 | 13128822 | 605769 | 21.6478 | 9 | 298.5392 | 23.8 | 2042.2 | 5.64
178 | 2016-07-05 | 11:00 | 13126879 | 605679 | 21.6769 | 9 | 298.6252 | 23.7 | 2046.5 | 5.63
177 | 2016-07-05 | 10:00 | 13124934 | 605589 | 21.5661 | 9 | 299.0932 | 23.7 | 2047 | 5.63
176 | 2016-07-05 | 9:00 | 13123030 | 605501 | 21.5697 | 9 | 298.8006 | 23.6 | 2047.9 | 5.63
175 | 2016-07-05 | 8:00 | 13121041 | 605409 | 21.6353 | 9 | 298.2593 | 23.8 | 2046.5 | 5.63
174 | 2016-07-05 | 7:00 | 13119034 | 605316 | 21.5432 | 9 | 299.9655 | 23.6 | 2049.8 | 5.63
173 | 2016-07-05 | 6:00 | 13117563 | 605248 | 21.8435 | 9 | 301.7381 | 23.7 | 1509.7 | 5.64
172 | 2016-07-05 | 5:00 | 13116472 | 605198 | 21.6824 | 9 | 300.5939 | 23.8 | 1754.2 | 5.63
171 | 2016-07-05 | 4:00 | 13114949 | 605128 | 21.6814 | 9 | 300.0728 | 23.8 | 2033.9 | 5.64
170 | 2016-07-05 | 3:00 | 13113257 | 605050 | 21.6546 | 9 | 299.9255 | 23.8 | 2035.8 | 5.64
169 | 2016-07-05 | 2:00 | 13111500 | 604969 | 21.6257 | 9 | 299.0126 | 23.8 | 2037.1 | 5.64
168 | 2016-07-05 | 1:00 | 13109597 | 604881 | 21.8163 | 9 | 298.9773 | 23.8 | 2034.6 | 5.63
167 | 2016-07-05 | 0:00 | 13107629 | 604790 | 21.5473 | 9 | 298.5215 | 23.8 | 2035.5 | 5.64
166 | 2016-07-04 | 23:00 | 13105708 | 604701 | 21.6571 | 9 | 299.6319 | 23.8 | 2032.4 | 5.63
165 | 2016-07-04 | 22:00 | 13104020 | 604623 | 21.8064 | 9 | 302.2885 | 23.8 | 1167.7 | 5.64
164 | 2016-07-04 | 21:00 | 13103363 | 604593 | 21.7063 | 9 | 300.9675 | 23.9 | 1509.2 | 5.64
163 | 2016-07-04 | 20:00 | 13102123 | 604536 | 21.6217 | 9 | 299.5765 | 24 | 2020.5 | 5.65
162 | 2016-07-04 | 19:00 | 13100543 | 604463 | 21.5449 | 9 | 298.9168 | 24 | 2017.9 | 5.65
161 | 2016-07-04 | 18:00 | 13098750 | 604380 | 21.6386 | 9 | 298.4632 | 24 | 2020.5 | 5.66
160 | 2016-07-04 | 17:00 | 13096809 | 604290 | 21.4524 | 9 | 298.0122 | 24.1 | 2018.5 | 5.65
159 | 2016-07-04 | 16:00 | 13094828 | 604198 | 21.5578 | 9 | 297.6653 | 24.1 | 2023 | 5.66
158 | 2016-07-04 | 15:00 | 13092850 | 604106 | 21.4333 | 9 | 299.0832 | 24 | 2023 | 5.65
157 | 2016-07-04 | 14:00 | 13091253 | 604032 | 21.6673 | 9 | 299.5777 | 24 | 1964.3 | 5.66
156 | 2016-07-04 | 13:00 | 13089737 | 603962 | 21.5376 | 9 | 300.0516 | 24 | 1674.4 | 5.66
155 | 2016-07-04 | 12:00 | 13088372 | 603899 | 21.7515 | 9 | 298.7899 | 24 | 2036.8 | 5.65
154 | 2016-07-04 | 11:00 | 13086623 | 603818 | 21.4742 | 9 | 298.0562 | 24 | 2043.9 | 5.64
153 | 2016-07-04 | 10:00 | 13084620 | 603725 | 21.4963 | 9 | 298.1992 | 23.9 | 2048.1 | 5.63
152 | 2016-07-04 | 9:00 | 13082636 | 603633 | 21.625 | 9 | 298.9545 | 23.8 | 2050 | 5.64
151 | 2016-07-04 | 8:00 | 13080625 | 603540 | 21.546 | 9 | 299.2927 | 23.8 | 2055.1 | 5.63
150 | 2016-07-04 | 7:00 | 13078742 | 603453 | 21.5694 | 9 | 299.2969 | 23.7 | 2049.8 | 5.64
149 | 2016-07-04 | 6:00 | 13077055 | 603375 | 21.9629 | 9 | 301.7668 | 23.6 | 1310 | 5.64
148 | 2016-07-04 | 5:00 | 13076029 | 603328 | 21.9055 | 9 | 301.3732 | 23.6 | 1405.8 | 5.64
147 | 2016-07-04 | 4:00 | 13074916 | 603277 | 21.8941 | 9 | 301.3286 | 23.7 | 1535.4 | 5.64
146 | 2016-07-04 | 3:00 | 13073563 | 603215 | 21.7749 | 9 | 301.7811 | 23.6 | 1446.9 | 5.65
145 | 2016-07-04 | 2:00 | 13072449 | 603164 | 21.8739 | 9 | 300.6548 | 23.8 | 1538.2 | 5.64
144 | 2016-07-04 | 1:00 | 13070992 | 603097 | 21.7412 | 9 | 300.6665 | 23.7 | 1540.7 | 5.64
143 | 2016-07-04 | 0:00 | 13069578 | 603032 | 21.7519 | 9 | 299.7391 | 23.7 | 2042.7 | 5.63
142 | 2016-07-03 | 23:00 | 13067822 | 602951 | 21.8334 | 9 | 302.2651 | 23.7 | 1771.4 | 5.64
141 | 2016-07-03 | 22:00 | 13067254 | 602925 | 21.8192 | 9 | 302.671 | 23.7 | 495.6 | 5.64
140 | 2016-07-03 | 21:00 | 13066772 | 602903 | 21.8849 | 9 | 301.5056 | 23.8 | 1558.6 | 5.65
139 | 2016-07-03 | 20:00 | 13066184 | 602876 | 21.78 | 9 | 301.7781 | 23.9 | 1140.3 | 5.65
138 | 2016-07-03 | 19:00 | 13065573 | 602848 | 21.8483 | 9 | 301.4324 | 24.1 | 632.8 | 5.65
137 | 2016-07-03 | 18:00 | 13065072 | 602825 | 21.7543 | 9 | 301.1668 | 24.2 | 911.2 | 5.66
136 | 2016-07-03 | 17:00 | 13064376 | 602793 | 21.8062 | 9 | 300.3005 | 24.4 | 991.1 | 5.67
135 | 2016-07-03 | 16:00 | 13063704 | 602762 | 21.7254 | 9 | 300.007 | 24.4 | 972.1 | 5.68
134 | 2016-07-03 | 15:00 | 13062903 | 602725 | 21.7591 | 9 | 299.9218 | 24.4 | 1653.1 | 5.66
133 | 2016-07-03 | 14:00 | 13062082 | 602687 | 21.6315 | 9 | 300.3947 | 24.4 | 995.6 | 5.66
132 | 2016-07-03 | 13:00 | 13061453 | 602658 | 21.6703 | 9 | 301.083 | 24.4 | 479.9 | 5.66
131 | 2016-07-03 | 12:00 | 13060997 | 602637 | 21.6535 | 9 | 301.0868 | 24.1 | 480.1 | 5.65
130 | 2016-07-03 | 11:00 | 13060540 | 602616 | 21.7708 | 9 | 301.3827 | 24 | 484.7 | 5.65
129 | 2016-07-03 | 10:00 | 13060061 | 602594 | 21.8384 | 9 | 302.1708 | 23.6 | 488.3 | 5.64
128 | 2016-07-03 | 9:00 | 13059601 | 602573 | 21.9041 | 9 | 302.1879 | 23.4 | 489.9 | 5.64
127 | 2016-07-03 | 8:00 | 13059119 | 602551 | 21.91 | 9 | 302.4503 | 23.4 | 489.6 | 5.64
126 | 2016-07-03 | 7:00 | 13058637 | 602529 | 21.9906 | 9 | 303.2727 | 23.4 | 491.1 | 5.63
125 | 2016-07-03 | 6:00 | 13058175 | 602508 | 21.9945 | 9 | 302.5319 | 23.3 | 996 | 5.63
124 | 2016-07-03 | 5:00 | 13057649 | 602484 | 21.9821 | 9 | 302.5581 | 23.4 | 967.5 | 5.62
123 | 2016-07-03 | 4:00 | 13057145 | 602461 | 21.9058 | 9 | 302.725 | 23.2 | 356.7 | 5.65
122 | 2016-07-03 | 3:00 | 13056816 | 602446 | 21.9493 | 9 | 302.8126 | 23.3 | 485.2 | 5.65
121 | 2016-07-03 | 2:00 | 13056443 | 602429 | 21.951 | 9 | 302.5151 | 23.4 | 482 | 5.65
120 | 2016-07-03 | 1:00 | 13056005 | 602409 | 21.8497 | 9 | 302.7303 | 23.5 | 477.7 | 5.64
119 | 2016-07-03 | 0:00 | 13055566 | 602389 | 21.9236 | 9 | 302.8002 | 23.5 | 483.9 | 5.64
118 | 2016-07-02 | 23:00 | 13055171 | 602371 | 21.8951 | 9 | 302.7093 | 23.5 | 484.1 | 5.64
117 | 2016-07-02 | 22:00 | 13054710 | 602350 | 21.8688 | 9 | 302.4797 | 23.6 | 702.9 | 5.64
116 | 2016-07-02 | 21:00 | 13054229 | 602328 | 21.9561 | 9 | 302.6262 | 23.6 | 829.1 | 5.64
115 | 2016-07-02 | 20:00 | 13053659 | 602302 | 21.7938 | 9 | 301.5421 | 23.8 | 1502.1 | 5.64
114 | 2016-07-02 | 19:00 | 13052634 | 602255 | 21.7424 | 9 | 300.3094 | 23.8 | 1505 | 5.64
113 | 2016-07-02 | 18:00 | 13051157 | 602187 | 21.7822 | 9 | 300.1378 | 23.8 | 1509 | 5.65
112 | 2016-07-02 | 17:00 | 13049681 | 602119 | 21.7762 | 9 | 300.7923 | 23.7 | 1506.4 | 5.65
111 | 2016-07-02 | 16:00 | 13048222 | 602052 | 21.744 | 9 | 299.4881 | 24.1 | 1493.2 | 5.66
110 | 2016-07-02 | 15:00 | 13046751 | 601984 | 21.6243 | 9 | 299.7916 | 24.4 | 1486.4 | 5.67
109 | 2016-07-02 | 14:00 | 13045670 | 601934 | 21.5587 | 9 | 298.611 | 24.2 | 1492.4 | 5.66
108 | 2016-07-02 | 13:00 | 13044225 | 601867 | 21.5344 | 9 | 298.9116 | 24.2 | 1495.3 | 5.66
107 | 2016-07-02 | 12:00 | 13042757 | 601799 | 21.5873 | 9 | 298.9873 | 24.1 | 1498.7 | 5.66
106 | 2016-07-02 | 11:00 | 13041288 | 601731 | 21.5633 | 9 | 299.6422 | 24.1 | 1498 | 5.65
105 | 2016-07-02 | 10:00 | 13039816 | 601663 | 21.6582 | 9 | 299.6869 | 24 | 1503.5 | 5.64
104 | 2016-07-02 | 9:00 | 13038343 | 601595 | 21.7654 | 9 | 299.8156 | 23.9 | 1504.3 | 5.65
103 | 2016-07-02 | 8:00 | 13036869 | 601527 | 21.6373 | 9 | 300.1703 | 23.8 | 1503.8 | 5.64
102 | 2016-07-02 | 7:00 | 13035392 | 601459 | 21.6434 | 9 | 301.4031 | 23.6 | 1504.8 | 5.64
101 | 2016-07-02 | 6:00 | 13034455 | 601416 | 21.9863 | 9 | 302.5407 | 23.3 | 1005.6 | 5.64
100 | 2016-07-02 | 5:00 | 13034127 | 601401 | 21.9042 | 9 | 302.6633 | 23.3 | 381.5 | 5.64
99 | 2016-07-02 | 4:00 | 13033842 | 601388 | 22.0384 | 9 | 302.4439 | 23.3 | 406.6 | 5.65
98 | 2016-07-02 | 3:00 | 13033535 | 601374 | 21.9206 | 9 | 302.4102 | 23.5 | 397.8 | 5.64
97 | 2016-07-02 | 2:00 | 13033206 | 601359 | 21.8923 | 9 | 302.5824 | 23.4 | 398 | 5.64
96 | 2016-07-02 | 1:00 | 13032878 | 601344 | 22.0318 | 9 | 302.6464 | 23.5 | 401.2 | 5.64
95 | 2016-07-02 | 0:00 | 13032571 | 601330 | 21.9905 | 9 | 302.5354 | 23.6 | 384.3 | 5.63
94 | 2016-07-01 | 23:00 | 13032264 | 601316 | 21.8627 | 9 | 302.4212 | 23.8 | 440.3 | 5.64
93 | 2016-07-01 | 22:00 | 13031892 | 601299 | 21.9218 | 9 | 301.3729 | 23.9 | 1502.3 | 5.65
92 | 2016-07-01 | 21:00 | 13031044 | 601260 | 21.6884 | 9 | 300.4558 | 24 | 1503.3 | 5.67
91 | 2016-07-01 | 20:00 | 13029567 | 601192 | 21.733 | 9 | 299.65 | 24.1 | 1501.4 | 5.66
90 | 2016-07-01 | 19:00 | 13028095 | 601124 | 21.5615 | 9 | 299.9198 | 24.2 | 1497.1 | 5.66
89 | 2016-07-01 | 18:00 | 13026644 | 601057 | 21.6476 | 9 | 298.8068 | 24.2 | 1497 | 5.67
88 | 2016-07-01 | 17:00 | 13025176 | 600989 | 21.559 | 9 | 298.7907 | 24.3 | 1488.6 | 5.67
87 | 2016-07-01 | 16:00 | 13023904 | 600930 | 21.6208 | 9 | 300.7623 | 24.6 | 882.6 | 5.66
86 | 2016-07-01 | 15:00 | 13023449 | 600909 | 21.6668 | 9 | 300.0736 | 24.2 | 1497.5 | 5.66
85 | 2016-07-01 | 14:00 | 13022279 | 600855 | 21.6364 | 9 | 299.0917 | 24.2 | 1503.7 | 5.66
84 | 2016-07-01 | 13:00 | 13020811 | 600787 | 21.5789 | 9 | 298.6894 | 24.2 | 1504.7 | 5.67
83 | 2016-07-01 | 12:00 | 13019344 | 600719 | 21.5893 | 9 | 299.217 | 24.1 | 1511.2 | 5.65
82 | 2016-07-01 | 11:00 | 13017874 | 600651 | 21.5837 | 9 | 299.9604 | 24 | 1510.4 | 5.65
81 | 2016-07-01 | 10:00 | 13016378 | 600582 | 21.6017 | 9 | 299.3982 | 24 | 1514.4 | 5.64
80 | 2016-07-01 | 9:00 | 13014906 | 600514 | 21.7629 | 9 | 299.4913 | 23.9 | 1516.8 | 5.64
79 | 2016-07-01 | 8:00 | 13013412 | 600445 | 21.6544 | 9 | 300.7705 | 23.8 | 1516 | 5.63
78 | 2016-07-01 | 7:00 | 13011933 | 600377 | 21.7851 | 9 | 301.7272 | 23.7 | 1516.1 | 5.63
77 | 2016-07-01 | 6:00 | 13010994 | 600334 | 21.8906 | 9 | 302.1326 | 23.7 | 1503.6 | 5.64
76 | 2016-07-01 | 5:00 | 13010274 | 600301 | 21.6747 | 9 | 300.3099 | 23.8 | 1508 | 5.64
75 | 2016-07-01 | 4:00 | 13008797 | 600233 | 21.7891 | 9 | 300.3624 | 23.9 | 1508 | 5.65
74 | 2016-07-01 | 3:00 | 13007319 | 600165 | 21.769 | 9 | 300.2392 | 23.9 | 1505.7 | 5.64
73 | 2016-07-01 | 2:00 | 13005843 | 600097 | 21.7742 | 9 | 300.4425 | 23.9 | 1505.9 | 5.65
72 | 2016-07-01 | 1:00 | 13004366 | 600029 | 21.6747 | 9 | 300.1947 | 23.9 | 1503.3 | 5.64
71 | 2016-07-01 | 0:00 | 13002890 | 599961 | 21.7357 | 9 | 300.1744 | 23.9 | 1501.7 | 5.65
70 | 2016-06-30 | 23:00 | 13001414 | 599893 | 21.7603 | 9 | 300.2762 | 23.9 | 1502.5 | 5.65
69 | 2016-06-30 | 22:00 | 12999959 | 599826 | 21.8469 | 9 | 301.7395 | 23.9 | 991.1 | 5.65
68 | 2016-06-30 | 21:00 | 12999327 | 599797 | 21.7661 | 9 | 300.5786 | 24 | 1486.8 | 5.66
67 | 2016-06-30 | 20:00 | 12998089 | 599740 | 21.5814 | 9 | 299.717 | 24.1 | 1490.6 | 5.66
66 | 2016-06-30 | 19:00 | 12996616 | 599672 | 21.5539 | 9 | 299.235 | 24.2 | 1489.1 | 5.67
65 | 2016-06-30 | 18:00 | 12995168 | 599605 | 21.5736 | 9 | 299.2784 | 24.3 | 1489.4 | 5.66
64 | 2016-06-30 | 17:00 | 12993699 | 599537 | 21.6428 | 9 | 299.1385 | 24.4 | 1490.4 | 5.67
63 | 2016-06-30 | 16:00 | 12992383 | 599476 | 21.82 | 9 | 298.609 | 24.3 | 1497.3 | 5.67
62 | 2016-06-30 | 15:00 | 12990961 | 599410 | 21.5299 | 9 | 299.8084 | 24.3 | 1498 | 5.66
61 | 2016-06-30 | 14:00 | 12989944 | 599363 | 21.7923 | 9 | 300.5966 | 24.4 | 1118.9 | 5.66
60 | 2016-06-30 | 13:00 | 12989098 | 599324 | 21.6907 | 9 | 298.9858 | 24.3 | 1507.1 | 5.66
59 | 2016-06-30 | 12:00 | 12987696 | 599259 | 21.5333 | 9 | 298.8866 | 24.2 | 1511.9 | 5.65
58 | 2016-06-30 | 11:00 | 12986228 | 599191 | 21.5803 | 9 | 299.0771 | 24 | 1517.9 | 5.64
57 | 2016-06-30 | 10:00 | 12984736 | 599122 | 21.6242 | 9 | 300.0909 | 23.9 | 1522.8 | 5.64
56 | 2016-06-30 | 9:00 | 12983239 | 599053 | 21.6499 | 9 | 300.3732 | 23.8 | 1523.6 | 5.64
55 | 2016-06-30 | 8:00 | 12981761 | 598985 | 21.7986 | 9 | 300.2544 | 23.7 | 1525.7 | 5.65
54 | 2016-06-30 | 7:00 | 12980262 | 598916 | 21.77 | 9 | 301.305 | 23.6 | 1524.9 | 5.63
53 | 2016-06-30 | 6:00 | 12978976 | 598857 | 22.0202 | 9 | 303.1805 | 23.1 | 494.7 | 5.64
52 | 2016-06-30 | 5:00 | 12978646 | 598842 | 21.9082 | 9 | 303.1088 | 23.3 | 685.3 | 5.64
51 | 2016-06-30 | 4:00 | 12978207 | 598822 | 22.0133 | 9 | 302.2653 | 23.7 | 1024.2 | 5.64
50 | 2016-06-30 | 3:00 | 12977376 | 598784 | 21.779 | 9 | 301.1104 | 23.8 | 1517.4 | 5.64
49 | 2016-06-30 | 2:00 | 12976025 | 598722 | 21.7402 | 9 | 300.1424 | 23.8 | 1517.9 | 5.64
48 | 2016-06-30 | 1:00 | 12974549 | 598654 | 21.7764 | 9 | 301.0273 | 23.8 | 1515.4 | 5.64
47 | 2016-06-30 | 0:00 | 12973068 | 598586 | 21.6569 | 9 | 300.0059 | 23.9 | 1508.4 | 5.64
46 | 2016-06-29 | 23:00 | 12971571 | 598517 | 21.732 | 9 | 300.3803 | 23.9 | 1506.2 | 5.66
45 | 2016-06-29 | 22:00 | 12970159 | 598452 | 21.7173 | 9 | 301.207 | 23.9 | 1258.9 | 5.65
44 | 2016-06-29 | 21:00 | 12969135 | 598405 | 21.8114 | 9 | 301.4116 | 24 | 1123.4 | 5.66
43 | 2016-06-29 | 20:00 | 12968307 | 598367 | 21.802 | 9 | 301.2763 | 24.4 | 495.3 | 5.66
42 | 2016-06-29 | 19:00 | 12967829 | 598345 | 21.4042 | 9 | 302.7449 | 32.6 | 0 | 5.66
41 | 2016-06-29 | 18:00 | 12967807 | 598344 | 21.0566 | 9 | 302.9171 | 34.8 | 0 | 5.66
40 | 2016-06-29 | 17:00 | 12967807 | 598344 | 21.0673 | 9 | 302.611 | 33.9 | 0 | 5.67
39 | 2016-06-29 | 16:00 | 12967807 | 598344 | 21.1257 | 9 | 300.0271 | 30.9 | 0 | 5.67
38 | 2016-06-29 | 15:00 | 12967807 | 598344 | 21.0621 | 9 | 300.4201 | 28.8 | 40.2 | 5.65
37 | 2016-06-29 | 14:00 | 12967807 | 598344 | 21.5532 | 9 | 301.4444 | 25.7 | 504.9 | 5.67
36 | 2016-06-29 | 13:00 | 12967656 | 598337 | 21.7018 | 9 | 299.6898 | 24.5 | 1499.2 | 5.67
35 | 2016-06-29 | 12:00 | 12966749 | 598295 | 21.5104 | 9 | 299.2328 | 24.3 | 1504.8 | 5.66
34 | 2016-06-29 | 11:00 | 12965279 | 598227 | 21.6292 | 9 | 299.2956 | 24.2 | 1508.2 | 5.67
33 | 2016-06-29 | 10:00 | 12963788 | 598158 | 21.5679 | 9 | 299.5183 | 24.1 | 1508.8 | 5.65
32 | 2016-06-29 | 9:00 | 12962319 | 598090 | 21.6162 | 9 | 299.819 | 24 | 1515.1 | 5.64
31 | 2016-06-29 | 8:00 | 12960827 | 598021 | 21.626 | 9 | 300.9397 | 23.9 | 1516.7 | 5.65
30 | 2016-06-29 | 7:00 | 12959351 | 597953 | 21.7188 | 9 | 301.2557 | 23.8 | 1513.9 | 5.64
29 | 2016-06-29 | 6:00 | 12958112 | 597896 | 21.8366 | 9 | 301.7536 | 23.9 | 1509 | 5.64
28 | 2016-06-29 | 5:00 | 12957047 | 597847 | 21.7273 | 9 | 300.2808 | 23.9 | 1509 | 5.64
27 | 2016-06-29 | 4:00 | 12955574 | 597779 | 21.7142 | 9 | 301.0367 | 23.9 | 1512.4 | 5.65
26 | 2016-06-29 | 3:00 | 12954120 | 597712 | 21.6871 | 9 | 300.5154 | 23.9 | 1511.4 | 5.64
25 | 2016-06-29 | 2:00 | 12952646 | 597644 | 21.7212 | 9 | 299.4221 | 23.9 | 2026.9 | 5.64
24 | 2016-06-29 | 1:00 | 12950898 | 597563 | 21.5752 | 9 | 299.9962 | 23.9 | 2027.3 | 5.65
23 | 2016-06-29 | 0:00 | 12949340 | 597491 | 21.6625 | 9 | 300.4743 | 23.9 | 1655.9 | 5.65
22 | 2016-06-28 | 23:00 | 12947823 | 597421 | 21.7128 | 9 | 300.5097 | 24 | 1635.6 | 5.64
21 | 2016-06-28 | 22:00 | 12946350 | 597353 | 21.73 | 9 | 301.4697 | 24 | 1259 | 5.65
20 | 2016-06-28 | 21:00 | 12945459 | 597312 | 21.7522 | 9 | 300.4599 | 24.1 | 1623.5 | 5.66
19 | 2016-06-28 | 20:00 | 12944204 | 597254 | 21.5086 | 9 | 299.4883 | 24.3 | 1617.2 | 5.67
18 | 2016-06-28 | 19:00 | 12942716 | 597185 | 21.4716 | 9 | 299.2281 | 24.3 | 1617.4 | 5.66
17 | 2016-06-28 | 18:00 | 12941445 | 597126 | 21.4154 | 9 | 298.9295 | 24.4 | 1484.6 | 5.67
16 | 2016-06-28 | 17:00 | 12940068 | 597062 | 21.5627 | 9 | 298.5063 | 24.4 | 1490.4 | 5.67
15 | 2016-06-28 | 16:00 | 12938607 | 596994 | 21.5776 | 9 | 299.9853 | 24.9 | 1491.3 | 5.66
14 | 2016-06-28 | 15:00 | 12937961 | 596964 | 21.491 | 9 | 299.5796 | 24.6 | 1495.7 | 5.67
13 | 2016-06-28 | 14:00 | 12937057 | 596922 | 21.7159 | 9 | 300.5574 | 24.5 | 989 | 5.67
12 | 2016-06-28 | 13:00 | 12936300 | 596887 | 21.5445 | 9 | 299.7532 | 24.3 | 1500.8 | 5.66
11 | 2016-06-28 | 12:00 | 12935178 | 596835 | 21.4958 | 9 | 298.748 | 24.3 | 1505.3 | 5.66
10 | 2016-06-28 | 11:00 | 12933716 | 596767 | 21.5315 | 9 | 298.9395 | 24.2 | 1511.2 | 5.66
9 | 2016-06-28 | 10:00 | 12932230 | 596698 | 21.5611 | 9 | 299.3764 | 24.1 | 1514.2 | 5.65
8 | 2016-06-28 | 9:00 | 12930741 | 596629 | 21.639 | 9 | 299.854 | 23.9 | 1519.7 | 5.64
7 | 2016-06-28 | 8:00 | 12929270 | 596561 | 21.615 | 9 | 300.5467 | 23.9 | 1520.4 | 5.64
6 | 2016-06-28 | 7:00 | 12927774 | 596492 | 21.6832 | 9 | 301.5536 | 23.7 | 1521 | 5.65
5 | 2016-06-28 | 6:00 | 12926666 | 596441 | 21.8218 | 9 | 302.5049 | 23.7 | 1512.6 | 5.64
4 | 2016-06-28 | 5:00 | 12925924 | 596407 | 21.816 | 9 | 300.4578 | 23.9 | 1518.7 | 5.64
3 | 2016-06-28 | 4:00 | 12924472 | 596340 | 21.6653 | 9 | 300.7777 | 23.9 | 1517.3 | 5.64
2 | 2016-06-28 | 3:00 | 12922975 | 596271 | 21.7481 | 9 | 300.4238 | 23.9 | 1519.7 | 5.65
1 | 2016-06-28 | 2:00 | 12921502 | 596203 | 21.5904 | 9 | 300.2128 | 23.9 | 1520.9 | 5.63
168 | 2016-06-28 | 1:00 | 12920008 | 596134 | 21.6149 | 9 | 300.5543 | 23.9 | 1521.8 | 5.64
167 | 2016-06-28 | 0:00 | 12918512 | 596065 | 21.7326 | 9 | 299.8195 | 23.9 | 1518.9 | 5.64
166 | 2016-06-27 | 23:00 | 12917020 | 595996 | 21.7171 | 9 | 300.567 | 23.8 | 1522.3 | 5.65
165 | 2016-06-27 | 22:00 | 12915524 | 595927 | 21.6051 | 9 | 302.319 | 23.7 | 1525.9 | 5.65
164 | 2016-06-27 | 21:00 | 12914935 | 595900 | 21.9377 | 9 | 301.9699 | 23.9 | 925.6 | 5.65
163 | 2016-06-27 | 20:00 | 12914217 | 595867 | 21.6442 | 9 | 300.5314 | 24.2 | 1496.3 | 5.66
162 | 2016-06-27 | 19:00 | 12912961 | 595809 | 21.5055 | 9 | 299.508 | 24.2 | 1500.1 | 5.66
161 | 2016-06-27 | 18:00 | 12911494 | 595741 | 21.6191 | 9 | 298.8852 | 24.2 | 1500.7 | 5.66
160 | 2016-06-27 | 17:00 | 12910030 | 595673 | 21.511 | 9 | 299.6659 | 24.1 | 1501.2 | 5.66
159 | 2016-06-27 | 16:00 | 12908561 | 595605 | 21.6596 | 9 | 299.7987 | 24.1 | 1506.5 | 5.66
158 | 2016-06-27 | 15:00 | 12907092 | 595537 | 21.5875 | 9 | 300.7968 | 24.1 | 1506 | 5.66
157 | 2016-06-27 | 14:00 | 12905943 | 595484 | 21.7132 | 9 | 300.5376 | 24.2 | 1496.2 | 5.66
156 | 2016-06-27 | 13:00 | 12904839 | 595433 | 21.5632 | 9 | 299.1925 | 24.2 | 1503.6 | 5.65
155 | 2016-06-27 | 12:00 | 12903374 | 595365 | 21.6353 | 9 | 299.7156 | 24.1 | 1510.8 | 5.66
154 | 2016-06-27 | 11:00 | 12901883 | 595296 | 21.5624 | 9 | 299.5898 | 24 | 1513.7 | 5.64
153 | 2016-06-27 | 10:00 | 12900393 | 595227 | 21.6149 | 9 | 299.6888 | 24 | 1515.7 | 5.65
152 | 2016-06-27 | 9:00 | 12898924 | 595159 | 21.6656 | 9 | 300.2373 | 23.9 | 1519.7 | 5.64
151 | 2016-06-27 | 8:00 | 12897430 | 595090 | 21.6314 | 9 | 300.0551 | 23.9 | 1514.9 | 5.65
150 | 2016-06-27 | 7:00 | 12895937 | 595021 | 21.6406 | 9 | 300.7506 | 23.8 | 1515.2 | 5.65
149 | 2016-06-27 | 6:00 | 12894701 | 594964 | 21.8074 | 9 | 302.4184 | 23.8 | 1164.5 | 5.65
148 | 2016-06-27 | 5:00 | 12894025 | 594933 | 21.6961 | 9 | 301.3523 | 23.9 | 1504.5 | 5.64
147 | 2016-06-27 | 4:00 | 12892916 | 594882 | 21.71 | 9 | 300.2774 | 23.9 | 1507.2 | 5.64
146 | 2016-06-27 | 3:00 | 12891422 | 594813 | 21.6313 | 9 | 300.3636 | 23.9 | 1510 | 5.65
145 | 2016-06-27 | 2:00 | 12889948 | 594745 | 21.617 | 9 | 300.1932 | 23.9 | 1509.3 | 5.65
144 | 2016-06-27 | 1:00 | 12888476 | 594677 | 21.6423 | 9 | 300.4966 | 23.9 | 1512.6 | 5.65
143 | 2016-06-27 | 0:00 | 12886981 | 594608 | 21.7343 | 9 | 300.0392 | 23.9 | 1510.5 | 5.65
142 | 2016-06-26 | 23:00 | 12885509 | 594540 | 21.6414 | 9 | 300.3876 | 23.9 | 1509.3 | 5.65
141 | 2016-06-26 | 22:00 | 12884079 | 594474 | 21.7765 | 9 | 302.1239 | 23.5 | 1515.5 | 5.64
140 | 2016-06-26 | 21:00 | 12883557 | 594450 | 21.9496 | 9 | 302.5078 | 23.6 | 441.2 | 5.65
139 | 2016-06-26 | 20:00 | 12883229 | 594435 | 21.866 | 9 | 302.1884 | 23.8 | 453 | 5.65
138 | 2016-06-26 | 19:00 | 12882837 | 594417 | 21.8771 | 9 | 302.1927 | 23.8 | 460.5 | 5.65
137 | 2016-06-26 | 18:00 | 12882422 | 594398 | 21.8967 | 9 | 302.32 | 23.5 | 465.2 | 5.65
136 | 2016-06-26 | 17:00 | 12882007 | 594379 | 21.8067 | 9 | 302.1344 | 23.7 | 455.6 | 5.65
135 | 2016-06-26 | 16:00 | 12881571 | 594359 | 21.873 | 9 | 302.3292 | 23.6 | 468.5 | 5.66
134 | 2016-06-26 | 15:00 | 12881156 | 594340 | 21.8693 | 9 | 301.3693 | 24.4 | 460.6 | 5.67
133 | 2016-06-26 | 14:00 | 12880743 | 594321 | 21.5666 | 9 | 300.7925 | 24.6 | 3601.9 | 5.68
132 | 2016-06-26 | 13:00 | 12880332 | 594302 | 21.7206 | 9 | 301.0446 | 24.5 | 441.8 | 5.67
131 | 2016-06-26 | 12:00 | 12879942 | 594284 | 21.5921 | 9 | 301.1659 | 24.5 | 466.7 | 5.67
130 | 2016-06-26 | 11:00 | 12879531 | 594265 | 21.658 | 9 | 301.7255 | 24.2 | 446.9 | 5.66
129 | 2016-06-26 | 10:00 | 12879139 | 594247 | 21.7172 | 9 | 302.1364 | 23.9 | 459.7 | 5.64
128 | 2016-06-26 | 9:00 | 12878747 | 594229 | 21.8519 | 9 | 302.7079 | 23.6 | 474.1 | 5.65
127 | 2016-06-26 | 8:00 | 12878310 | 594209 | 21.817 | 9 | 302.7313 | 23.5 | 477.8 | 5.64
126 | 2016-06-26 | 7:00 | 12877894 | 594190 | 21.8706 | 9 | 302.6511 | 23.5 | 465.4 | 5.64
125 | 2016-06-26 | 6:00 | 12877478 | 594171 | 21.8649 | 9 | 302.9633 | 23.4 | 678.7 | 5.65
124 | 2016-06-26 | 5:00 | 12877106 | 594154 | 21.8284 | 9 | 303.2205 | 23.4 | 357.5 | 5.65
123 | 2016-06-26 | 4:00 | 12876865 | 594143 | 21.9459 | 9 | 302.8634 | 23.4 | 429.7 | 5.65
122 | 2016-06-26 | 3:00 | 12876603 | 594131 | 21.9917 | 9 | 303.0268 | 23.4 | 311 | 5.65
121 | 2016-06-26 | 2:00 | 12876340 | 594119 | 21.871 | 9 | 302.9762 | 23.4 | 432.3 | 5.65
120 | 2016-06-26 | 1:00 | 12876077 | 594107 | 21.9742 | 9 | 303.0416 | 23.4 | 351.3 | 5.65
119 | 2016-06-26 | 0:00 | 12875814 | 594095 | 21.9837 | 9 | 302.7068 | 23.5 | 311.3 | 5.65
118 | 2016-06-25 | 23:00 | 12875574 | 594084 | 21.82 | 9 | 302.7394 | 23.7 | 372.8 | 5.64
117 | 2016-06-25 | 22:00 | 12875290 | 594071 | 21.7585 | 9 | 302.3167 | 23.8 | 462.3 | 5.64
116 | 2016-06-25 | 21:00 | 12874897 | 594053 | 21.8351 | 9 | 302.2205 | 23.9 | 567.7 | 5.65
115 | 2016-06-25 | 20:00 | 12874483 | 594034 | 21.8119 | 9 | 302.1122 | 24 | 1178.5 | 5.66
114 | 2016-06-25 | 19:00 | 12873764 | 594001 | 21.7685 | 9 | 301.1133 | 24.1 | 1373.4 | 5.66
113 | 2016-06-25 | 18:00 | 12872570 | 593946 | 21.6794 | 9 | 299.9008 | 24.2 | 1511.1 | 5.67
112 | 2016-06-25 | 17:00 | 12871210 | 593883 | 21.5746 | 9 | 299.213 | 24.4 | 1509.2 | 5.68
111 | 2016-06-25 | 16:00 | 12869724 | 593814 | 21.3929 | 9 | 298.27 | 24.4 | 1511.3 | 5.67
110 | 2016-06-25 | 15:00 | 12868264 | 593746 | 21.5654 | 9 | 299.5129 | 24.5 | 1512.5 | 5.67
109 | 2016-06-25 | 14:00 | 12867188 | 593696 | 21.7101 | 9 | 300.3977 | 24.7 | 1298.5 | 5.68
108 | 2016-06-25 | 13:00 | 12866605 | 593669 | 21.6908 | 9 | 299.8313 | 24.5 | 1347.8 | 5.67
107 | 2016-06-25 | 12:00 | 12865569 | 593621 | 21.5446 | 9 | 299.284 | 24.3 | 1528.9 | 5.66
106 | 2016-06-25 | 11:00 | 12864147 | 593555 | 21.5172 | 9 | 299.2107 | 24.3 | 1531.9 | 5.65
105 | 2016-06-25 | 10:00 | 12862639 | 593485 | 21.5294 | 9 | 299.4073 | 24.1 | 1539.4 | 5.65
104 | 2016-06-25 | 9:00 | 12861150 | 593416 | 21.649 | 9 | 300.1543 | 24 | 1543.9 | 5.65
103 | 2016-06-25 | 8:00 | 12859635 | 593346 | 21.7214 | 9 | 300.6729 | 23.9 | 1547.3 | 5.64
102 | 2016-06-25 | 7:00 | 12858117 | 593276 | 21.7027 | 9 | 301.5451 | 23.7 | 1551.6 | 5.65
101 | 2016-06-25 | 6:00 | 12857008 | 593225 | 21.8488 | 9 | 303.1266 | 23.2 | 465.1 | 5.65
100 | 2016-06-25 | 5:00 | 12856745 | 593213 | 21.991 | 9 | 303.1258 | 23.3 | 354.4 | 5.64
99 | 2016-06-25 | 4:00 | 12856438 | 593199 | 21.7974 | 9 | 302.9163 | 23.4 | 349.3 | 5.64
98 | 2016-06-25 | 3:00 | 12856153 | 593186 | 21.9606 | 9 | 302.9845 | 23.4 | 360.8 | 5.64
97 | 2016-06-25 | 2:00 | 12855847 | 593172 | 21.9706 | 9 | 302.9404 | 23.4 | 368.9 | 5.64
96 | 2016-06-25 | 1:00 | 12855562 | 593159 | 21.9655 | 9 | 302.8904 | 23.4 | 368.9 | 5.64
95 | 2016-06-25 | 0:00 | 12855255 | 593145 | 21.8275 | 9 | 302.9105 | 23.4 | 389.8 | 5.65
94 | 2016-06-24 | 23:00 | 12854949 | 593131 | 21.7979 | 9 | 302.8823 | 23.4 | 485.3 | 5.65
93 | 2016-06-24 | 22:00 | 12854643 | 593117 | 21.7627 | 9 | 302.1406 | 23.8 | 686.9 | 5.65
92 | 2016-06-24 | 21:00 | 12854119 | 593093 | 21.7886 | 9 | 301.3166 | 23.9 | 1523.2 | 5.66
91 | 2016-06-24 | 20:00 | 12852969 | 593040 | 21.6725 | 9 | 299.9103 | 24.3 | 1513.3 | 5.66
90 | 2016-06-24 | 19:00 | 12851500 | 592972 | 21.4667 | 9 | 298.9491 | 24.4 | 1505.1 | 5.67
89 | 2016-06-24 | 18:00 | 12850015 | 592903 | 21.5104 | 9 | 298.6399 | 24.4 | 1507.3 | 5.67
88 | 2016-06-24 | 17:00 | 12848532 | 592834 | 21.4614 | 9 | 299.749 | 24.5 | 1503.4 | 5.68
87 | 2016-06-24 | 16:00 | 12847130 | 592769 | 21.593 | 9 | 298.9759 | 24.5 | 1512.6 | 5.67
86 | 2016-06-24 | 15:00 | 12845927 | 592713 | 21.4556 | 9 | 299.7229 | 24.5 | 1513.2 | 5.67
85 | 2016-06-24 | 14:00 | 12844763 | 592659 | 21.5802 | 9 | 299.3215 | 24.5 | 1516.9 | 5.66
84 | 2016-06-24 | 13:00 | 12843579 | 592604 | 21.5463 | 9 | 298.6813 | 24.4 | 1523.4 | 5.66
83 | 2016-06-24 | 12:00 | 12842096 | 592535 | 21.463 | 9 | 298.7688 | 24.4 | 1526.5 | 5.66
82 | 2016-06-24 | 11:00 | 12840590 | 592465 | 21.5236 | 9 | 299.0711 | 24.3 | 1532.7 | 5.66
81 | 2016-06-24 | 10:00 | 12839104 | 592396 | 21.5599 | 9 | 299.5917 | 24.1 | 1536.6 | 5.65
80 | 2016-06-24 | 9:00 | 12837593 | 592326 | 21.6401 | 9 | 299.7364 | 24 | 1538.8 | 5.64
79 | 2016-06-24 | 8:00 | 12836080 | 592256 | 21.6103 | 9 | 299.9384 | 24 | 1541.8 | 5.64
78 | 2016-06-24 | 7:00 | 12834566 | 592186 | 21.6855 | 9 | 301.3879 | 23.9 | 1540.5 | 5.65
77 | 2016-06-24 | 6:00 | 12833306 | 592128 | 21.7799 | 9 | 302.5511 | 23.8 | 1177.6 | 5.64
76 | 2016-06-24 | 5:00 | 12832629 | 592097 | 21.7535 | 9 | 300.9473 | 23.9 | 1537.4 | 5.64
75 | 2016-06-24 | 4:00 | 12831197 | 592031 | 21.6846 | 9 | 299.9142 | 23.9 | 1540.1 | 5.64
74 | 2016-06-24 | 3:00 | 12829683 | 591961 | 21.6998 | 9 | 300.5798 | 24 | 1539 | 5.65
73 | 2016-06-24 | 2:00 | 12828187 | 591892 | 21.5808 | 9 | 300.1706 | 24 | 1538.6 | 5.65
72 | 2016-06-24 | 1:00 | 12826673 | 591822 | 21.7041 | 9 | 300.2021 | 24 | 1535.5 | 5.65
71 | 2016-06-24 | 0:00 | 12825158 | 591752 | 21.664 | 9 | 300.0689 | 24 | 1535.8 | 5.65
70 | 2016-06-23 | 23:00 | 12823665 | 591683 | 21.6658 | 9 | 300.211 | 24 | 1534.8 | 5.65
69 | 2016-06-23 | 22:00 | 12822215 | 591616 | 21.8594 | 9 | 302.0972 | 23.8 | 1524 | 5.64
68 | 2016-06-23 | 21:00 | 12821496 | 591583 | 21.8248 | 9 | 301.5122 | 23.9 | 1524.9 | 5.65
67 | 2016-06-23 | 20:00 | 12820540 | 591539 | 21.8164 | 9 | 301.3645 | 24 | 1468.7 | 5.65
66 | 2016-06-23 | 19:00 | 12819650 | 591498 | 21.7143 | 9 | 300.6395 | 24.1 | 1554.2 | 5.66
65 | 2016-06-23 | 18:00 | 12818285 | 591435 | 21.5962 | 9 | 300.3069 | 24.1 | 1641.9 | 5.66
64 | 2016-06-23 | 17:00 | 12816770 | 591365 | 21.6456 | 9 | 299.2955 | 24.4 | 1491.9 | 5.66
63 | 2016-06-23 | 16:00 | 12815305 | 591297 | 21.5011 | 9 | 298.5232 | 24.5 | 1489.5 | 5.67
62 | 2016-06-23 | 15:00 | 12813866 | 591230 | 21.3988 | 9 | 299.3185 | 24.6 | 1487.8 | 5.67
61 | 2016-06-23 | 14:00 | 12812748 | 591178 | 21.622 | 9 | 299.1137 | 24.5 | 1495.4 | 5.67
60 | 2016-06-23 | 13:00 | 12811501 | 591120 | 21.5027 | 9 | 298.6525 | 24.5 | 1501.3 | 5.66
59 | 2016-06-23 | 12:00 | 12810018 | 591051 | 21.4531 | 9 | 299.0399 | 24.4 | 1503.8 | 5.66
58 | 2016-06-23 | 11:00 | 12808554 | 590983 | 21.4741 | 9 | 299.337 | 24.3 | 1511.4 | 5.67
57 | 2016-06-23 | 10:00 | 12807067 | 590914 | 21.5004 | 9 | 299.3028 | 24.2 | 1516.8 | 5.65
56 | 2016-06-23 | 9:00 | 12805579 | 590845 | 21.5563 | 9 | 299.7604 | 24 | 1520.3 | 5.65
55 | 2016-06-23 | 8:00 | 12804088 | 590776 | 21.6044 | 9 | 300.2213 | 24 | 1520.4 | 5.65
54 | 2016-06-23 | 7:00 | 12802616 | 590708 | 21.7421 | 9 | 301.3457 | 23.9 | 1519.3 | 5.64
53 | 2016-06-23 | 6:00 | 12801378 | 590651 | 21.9022 | 9 | 303.1623 | 23.6 | 812.2 | 5.64
52 | 2016-06-23 | 5:00 | 12800852 | 590627 | 21.8974 | 9 | 302.3181 | 23.8 | 932.6 | 5.66
51 | 2016-06-23 | 4:00 | 12800089 | 590592 | 21.8591 | 9 | 301.7165 | 23.9 | 1221.3 | 5.65
50 | 2016-06-23 | 3:00 | 12799175 | 590550 | 21.7628 | 9 | 301.1045 | 24 | 1445.9 | 5.65
49 | 2016-06-23 | 2:00 | 12798046 | 590498 | 21.7247 | 9 | 300.9437 | 24 | 1501.8 | 5.65
48 | 2016-06-23 | 1:00 | 12796745 | 590438 | 21.6967 | 9 | 300.6928 | 24 | 1498.9 | 5.65
47 | 2016-06-23 | 0:00 | 12795422 | 590377 | 21.6675 | 9 | 300.3875 | 24 | 1500.3 | 5.64
46 | 2016-06-22 | 23:00 | 12793949 | 590309 | 21.6807 | 9 | 300.7231 | 23.8 | 1497.4 | 5.65
45 | 2016-06-22 | 22:00 | 12792736 | 590253 | 21.8012 | 9 | 302.1206 | 23.7 | 1274.2 | 5.65
44 | 2016-06-22 | 21:00 | 12792213 | 590229 | 21.8364 | 9 | 304.0269 | 25.8 | 491.5 | 5.66
43 | 2016-06-22 | 20:00 | 12792147 | 590226 | 21.6608 | 9 | 304.347 | 28.6 | 0 | 5.65
42 | 2016-06-22 | 19:00 | 12792147 | 590226 | 21.5035 | 9 | 304.2097 | 29.8 | 0 | 5.67
41 | 2016-06-22 | 18:00 | 12792147 | 590226 | 21.4035 | 9 | 304.1444 | 31.2 | 0 | 5.67
40 | 2016-06-22 | 17:00 | 12792147 | 590226 | 21.2184 | 9 | 304.1429 | 34.5 | 0 | 5.67
39 | 2016-06-22 | 16:00 | 12792147 | 590226 | 21.1259 | 9 | 304.0029 | 32.9 | 0 | 5.67
38 | 2016-06-22 | 15:00 | 12792147 | 590226 | 21.3 | 9 | 303.3158 | 29.6 | 97.7 | 5.67
37 | 2016-06-22 | 14:00 | 12792147 | 590226 | 21.6287 | 9 | 301.1705 | 24.9 | 894.2 | 5.67
36 | 2016-06-22 | 13:00 | 12791715 | 590206 | 21.5949 | 9 | 299.2999 | 24.5 | 1486.2 | 5.67
35 | 2016-06-22 | 12:00 | 12790380 | 590144 | 21.479 | 9 | 298.5164 | 24.5 | 1489.9 | 5.66
34 | 2016-06-22 | 11:00 | 12788919 | 590076 | 21.4619 | 9 | 299.0148 | 24.4 | 1498.3 | 5.66
33 | 2016-06-22 | 10:00 | 12787456 | 590008 | 21.4983 | 9 | 299.4239 | 24.2 | 1518.9 | 5.65
32 | 2016-06-22 | 9:00 | 12785968 | 589939 | 21.5709 | 9 | 299.892 | 24.1 | 1522.4 | 5.65
31 | 2016-06-22 | 8:00 | 12784476 | 589870 | 21.6224 | 9 | 300.8989 | 24 | 1521.6 | 5.63
30 | 2016-06-22 | 7:00 | 12782979 | 589801 | 21.6065 | 9 | 301.101 | 23.9 | 1522.1 | 5.64
29 | 2016-06-22 | 6:00 | 12781765 | 589745 | 21.9396 | 9 | 303.3779 | 23.7 | 890.6 | 5.62
28 | 2016-06-22 | 5:00 | 12781173 | 589718 | 21.7586 | 9 | 302.4167 | 24 | 1507.4 | 5.64
27 | 2016-06-22 | 4:00 | 12780258 | 589676 | 21.7618 | 9 | 301.1243 | 24.1 | 1509.6 | 5.63
26 | 2016-06-22 | 3:00 | 12778781 | 589608 | 21.7011 | 9 | 300.5279 | 24.1 | 1509.1 | 5.64
25 | 2016-06-22 | 2:00 | 12777287 | 589539 | 21.6994 | 9 | 300.622 | 24.1 | 1506.8 | 5.66
24 | 2016-06-22 | 1:00 | 12775813 | 589471 | 21.6622 | 9 | 301.1573 | 24.1 | 1507.9 | 5.64
23 | 2016-06-22 | 0:00 | 12774337 | 589403 | 21.7409 | 9 | 300.7691 | 24.1 | 1507.7 | 5.65
22 | 2016-06-21 | 23:00 | 12772863 | 589335 | 21.6597 | 9 | 300.8924 | 24.1 | 1505.2 | 5.65
21 | 2016-06-21 | 22:00 | 12771410 | 589268 | 21.774 | 9 | 301.581 | 24.1 | 1498 | 5.65
20 | 2016-06-21 | 21:00 | 12770411 | 589222 | 21.7389 | 9 | 301.0764 | 24.2 | 1494.1 | 5.66
19 | 2016-06-21 | 20:00 | 12769110 | 589162 | 21.6139 | 9 | 299.917 | 24.3 | 1491.5 | 5.66
18 | 2016-06-21 | 19:00 | 12767641 | 589094 | 21.4997 | 9 | 299.7871 | 24.4 | 1490.7 | 5.67
17 | 2016-06-21 | 18:00 | 12766174 | 589026 | 21.5183 | 9 | 299.1547 | 24.5 | 1489.9 | 5.69
16 | 2016-06-21 | 17:00 | 12764732 | 588959 | 21.4303 | 9 | 299.1719 | 24.5 | 1489.4 | 5.68
15 | 2016-06-21 | 16:00 | 12763268 | 588891 | 21.5796 | 9 | 299.136 | 24.5 | 1493.3 | 5.67
14 | 2016-06-21 | 15:00 | 12761805 | 588823 | 21.4867 | 9 | 299.3647 | 24.5 | 1492.6 | 5.67
13 | 2016-06-21 | 14:00 | 12760340 | 588755 | 21.6732 | 9 | 299.4239 | 24.4 | 1498.5 | 5.67
12 | 2016-06-21 | 13:00 | 12758874 | 588687 | 21.6571 | 9 | 299.7812 | 24.4 | 1502.8 | 5.66
11 | 2016-06-21 | 12:00 | 12757407 | 588619 | 21.6355 | 9 | 300.0435 | 24.3 | 1504.6 | 5.66
10 | 2016-06-21 | 11:00 | 12755937 | 588551 | 21.6445 | 9 | 299.9117 | 24.3 | 1507.5 | 5.66
9 | 2016-06-21 | 10:00 | 12754469 | 588483 | 21.5598 | 9 | 300.4413 | 24.2 | 1508.5 | 5.66
8 | 2016-06-21 | 9:00 | 12752975 | 588414 | 21.5751 | 9 | 300.0733 | 24.2 | 1509.6 | 5.65
7 | 2016-06-21 | 8:00 | 12751505 | 588346 | 21.608 | 9 | 300.5477 | 24.1 | 1509.9 | 5.64
6 | 2016-06-21 | 7:00 | 12750010 | 588277 | 21.7103 | 9 | 301.771 | 24 | 1505.8 | 5.65
5 | 2016-06-21 | 6:00 | 12748924 | 588227 | 21.8995 | 9 | 302.645 | 24 | 1007.5 | 5.65
4 | 2016-06-21 | 5:00 | 12748182 | 588193 | 21.7903 | 9 | 301.2574 | 24.1 | 1014.1 | 5.66
3 | 2016-06-21 | 4:00 | 12747204 | 588148 | 21.7672 | 9 | 300.4362 | 24.1 | 1513.6 | 5.65
2 | 2016-06-21 | 3:00 | 12745732 | 588080 | 21.7171 | 9 | 300.5269 | 24.2 | 1517.1 | 5.66
1 | 2016-06-21 | 2:00 | 12744259 | 588012 | 21.6697 | 9 | 300.9735 | 24.2 | 1516.6 | 5.65
136 | 2016-06-21 | 1:00 | 12742763 | 587943 | 21.6526 | 9 | 299.9417 | 24.2 | 1517.2 | 5.64
135 | 2016-06-21 | 0:00 | 12741272 | 587874 | 21.7081 | 9 | 300.7007 | 24.2 | 1517.7 | 5.65
134 | 2016-06-20 | 23:00 | 12739798 | 587806 | 21.6973 | 9 | 300.6654 | 24.1 | 1518.5 | 5.65
133 | 2016-06-20 | 22:00 | 12738455 | 587744 | 21.9058 | 9 | 301.9951 | 24 | 1099 | 5.66
132 | 2016-06-20 | 21:00 | 12737606 | 587705 | 21.7633 | 9 | 301.6176 | 24.3 | 1507.7 | 5.66
131 | 2016-06-20 | 20:00 | 12736782 | 587667 | 21.7232 | 9 | 300.3188 | 24.4 | 1799.6 | 5.67
130 | 2016-06-20 | 19:00 | 12735421 | 587604 | 21.6334 | 9 | 299.2533 | 24.5 | 1652.7 | 5.67
129 | 2016-06-20 | 18:00 | 12733871 | 587532 | 21.5676 | 9 | 298.6119 | 24.6 | 1647.7 | 5.68
128 | 2016-06-20 | 17:00 | 12732346 | 587461 | 21.426 | 9 | 298.974 | 24.5 | 1658.5 | 5.67
127 | 2016-06-20 | 16:00 | 12730840 | 587391 | 21.4421 | 9 | 299.2849 | 24.5 | 1655.6 | 5.67
126 | 2016-06-20 | 15:00 | 12729354 | 587322 | 21.5281 | 9 | 299.1242 | 24.6 | 1500.1 | 5.67
125 | 2016-06-20 | 14:00 | 12727999 | 587259 | 21.6726 | 9 | 298.8475 | 24.5 | 1510 | 5.67
124 | 2016-06-20 | 13:00 | 12726559 | 587192 | 21.4778 | 9 | 298.6568 | 24.5 | 1515.2 | 5.67
123 | 2016-06-20 | 12:00 | 12725076 | 587123 | 21.4983 | 9 | 299.1071 | 24.4 | 1518.5 | 5.66
122 | 2016-06-20 | 11:00 | 12723591 | 587054 | 21.5354 | 9 | 299.259 | 24.4 | 1521.5 | 5.66
121 | 2016-06-20 | 10:00 | 12722104 | 586985 | 21.5821 | 9 | 299.7368 | 24.2 | 1531.5 | 5.66
120 | 2016-06-20 | 9:00 | 12720590 | 586915 | 21.689 | 9 | 300.2996 | 24.1 | 1536 | 5.64
119 | 2016-06-20 | 8:00 | 12719092 | 586846 | 21.6892 | 9 | 300.7979 | 24 | 1535.4 | 5.64
118 | 2016-06-20 | 7:00 | 12717592 | 586777 | 21.7543 | 9 | 301.7004 | 23.8 | 1532.6 | 5.64
117 | 2016-06-20 | 6:00 | 12716503 | 586727 | 22.0463 | 9 | 302.9981 | 23.8 | 1405.9 | 5.65
116 | 2016-06-20 | 5:00 | 12715780 | 586694 | 21.8399 | 9 | 301.9026 | 24 | 1516.8 | 5.65
115 | 2016-06-20 | 4:00 | 12714690 | 586644 | 21.7854 | 9 | 301.0795 | 24.1 | 1523.9 | 5.64
114 | 2016-06-20 | 3:00 | 12713319 | 586581 | 21.6576 | 9 | 300.6388 | 24.1 | 1527.6 | 5.65
113 | 2016-06-20 | 2:00 | 12711864 | 586514 | 21.7029 | 9 | 301.1702 | 24 | 1525.2 | 5.66
112 | 2016-06-20 | 1:00 | 12710624 | 586457 | 21.6654 | 9 | 300.6017 | 24.1 | 1528.1 | 5.65
111 | 2016-06-20 | 0:00 | 12709125 | 586388 | 21.7622 | 9 | 300.1767 | 24 | 1528.4 | 5.65
110 | 2016-06-19 | 23:00 | 12707628 | 586319 | 21.7821 | 9 | 300.6525 | 23.8 | 1527.6 | 5.64
109 | 2016-06-19 | 22:00 | 12706368 | 586261 | 22.031 | 9 | 302.8319 | 23.7 | 1413 | 5.67
108 | 2016-06-19 | 21:00 | 12705799 | 586235 | 21.9009 | 9 | 303.1497 | 23.4 | 536.3 | 5.65
107 | 2016-06-19 | 20:00 | 12705425 | 586218 | 21.8704 | 9 | 302.8165 | 23.5 | 426.3 | 5.66
106 | 2016-06-19 | 19:00 | 12705075 | 586202 | 21.9091 | 9 | 302.7219 | 23.5 | 429.9 | 5.66
105 | 2016-06-19 | 18:00 | 12704702 | 586185 | 22.0257 | 9 | 302.2693 | 23.9 | 486.8 | 5.68
104 | 2016-06-19 | 17:00 | 12704352 | 586169 | 21.8297 | 9 | 301.2047 | 24.5 | 490.8 | 5.68
103 | 2016-06-19 | 16:00 | 12703874 | 586147 | 21.6409 | 9 | 300.9738 | 24.6 | 493.5 | 5.67
102 | 2016-06-19 | 15:00 | 12703396 | 586125 | 21.72 | 9 | 300.6562 | 24.7 | 489.9 | 5.67
101 | 2016-06-19 | 14:00 | 12702963 | 586105 | 21.6253 | 9 | 300.8455 | 24.6 | 474.1 | 5.67
100 | 2016-06-19 | 13:00 | 12702551 | 586086 | 21.6783 | 9 | 300.8163 | 24.5 | 474.4 | 5.67
99 | 2016-06-19 | 12:00 | 12702160 | 586068 | 21.667 | 9 | 301.2574 | 24.4 | 478.6 | 5.66
98 | 2016-06-19 | 11:00 | 12701725 | 586048 | 21.7666 | 9 | 301.5914 | 24.3 | 456.2 | 5.66
97 | 2016-06-19 | 10:00 | 12701333 | 586030 | 21.8894 | 9 | 302.2017 | 24 | 497 | 5.66
96 | 2016-06-19 | 9:00 | 12700896 | 586010 | 21.9288 | 9 | 302.6286 | 23.6 | 472.5 | 5.64
95 | 2016-06-19 | 8:00 | 12700458 | 585990 | 21.8966 | 9 | 303.0134 | 23.5 | 467.8 | 5.66
94 | 2016-06-19 | 7:00 | 12700041 | 585971 | 21.9416 | 9 | 303.2298 | 23.4 | 479.2 | 5.65
93 | 2016-06-19 | 6:00 | 12699623 | 585952 | 21.9303 | 9 | 303.0189 | 23.1 | 477.2 | 5.64
92 | 2016-06-19 | 5:00 | 12699338 | 585939 | 22.079 | 9 | 303.17 | 23.1 | 250.2 | 5.65
91 | 2016-06-19 | 4:00 | 12699118 | 585929 | 21.8995 | 9 | 303.1629 | 23.2 | 271 | 5.65
90 | 2016-06-19 | 3:00 | 12698898 | 585919 | 21.914 | 9 | 302.9735 | 23.3 | 327.7 | 5.65
89 | 2016-06-19 | 2:00 | 12698657 | 585908 | 21.8693 | 9 | 302.9142 | 23.6 | 371.6 | 5.67
88 | 2016-06-19 | 1:00 | 12698393 | 585896 | 21.862 | 9 | 302.5819 | 23.6 | 360.4 | 5.66
87 | 2016-06-19 | 0:00 | 12698109 | 585883 | 21.9938 | 9 | 302.9431 | 23.5 | 497.3 | 5.65
86 | 2016-06-18 | 23:00 | 12697824 | 585870 | 21.8682 | 9 | 302.8268 | 23.6 | 348 | 5.65
85 | 2016-06-18 | 22:00 | 12697692 | 585864 | 21.9393 | 9 | 302.7431 | 23.8 | 539.1 | 5.65
84 | 2016-06-18 | 21:00 | 12697276 | 585845 | 21.9416 | 9 | 302.5004 | 23.9 | 811.8 | 5.66
83 | 2016-06-18 | 20:00 | 12696839 | 585825 | 21.8251 | 9 | 300.8105 | 24.3 | 1525.4 | 5.66
82 | 2016-06-18 | 19:00 | 12695775 | 585776 | 21.6592 | 9 | 299.1754 | 24.5 | 1526.5 | 5.67
81 | 2016-06-18 | 18:00 | 12694416 | 585713 | 21.5304 | 9 | 299.0618 | 24.5 | 1531.4 | 5.67
80 | 2016-06-18 | 17:00 | 12692906 | 585643 | 21.5739 | 9 | 298.7423 | 24.6 | 1531 | 5.68
79 | 2016-06-18 | 16:00 | 12691399 | 585573 | 21.5222 | 9 | 298.2627 | 24.6 | 1533.6 | 5.68
78 | 2016-06-18 | 15:00 | 12689915 | 585504 | 21.4209 | 9 | 299.0158 | 24.6 | 1530.2 | 5.68
77 | 2016-06-18 | 14:00 | 12688817 | 585453 | 21.7578 | 9 | 299.1772 | 24.6 | 1539.9 | 5.69
76 | 2016-06-18 | 13:00 | 12687609 | 585397 | 21.5336 | 9 | 298.6559 | 24.5 | 1542.2 | 5.68
75 | 2016-06-18 | 12:00 | 12686101 | 585327 | 21.4997 | 9 | 298.9836 | 24.4 | 1543 | 5.67
74 | 2016-06-18 | 11:00 | 12684700 | 585262 | 21.6305 | 9 | 300.3807 | 24.4 | 1492.9 | 5.67
73 | 2016-06-18 | 10:00 | 12683616 | 585212 | 21.6131 | 9 | 299.9214 | 24.2 | 1555.3 | 5.66
72 | 2016-06-18 | 9:00 | 12682274 | 585150 | 21.8699 | 9 | 299.9585 | 24.1 | 1562.3 | 5.64
71 | 2016-06-18 | 8:00 | 12680822 | 585083 | 21.677 | 9 | 300.7838 | 24 | 1564.1 | 5.65
70 | 2016-06-18 | 7:00 | 12679279 | 585012 | 21.7382 | 9 | 301.4805 | 23.8 | 1563.3 | 5.64
69 | 2016-06-18 | 6:00 | 12678255 | 584965 | 21.8608 | 9 | 302.7762 | 23.4 | 494 | 5.65
68 | 2016-06-18 | 5:00 | 12677860 | 584947 | 22.0813 | 9 | 303.0582 | 23.2 | 283.2 | 5.65
67 | 2016-06-18 | 4:00 | 12677618 | 584936 | 21.8985 | 9 | 303.0551 | 23.2 | 357.2 | 5.65
66 | 2016-06-18 | 3:00 | 12677377 | 584925 | 21.8815 | 9 | 302.8051 | 23.3 | 369.2 | 5.66
65 | 2016-06-18 | 2:00 | 12677091 | 584912 | 22.0202 | 9 | 303.1057 | 23.2 | 373.5 | 5.65
64 | 2016-06-18 | 1:00 | 12676828 | 584900 | 21.9007 | 9 | 302.8065 | 23.1 | 368.7 | 5.65
63 | 2016-06-18 | 0:00 | 12676542 | 584887 | 21.7882 | 9 | 302.4038 | 24 | 398.4 | 5.66
62 | 2016-06-17 | 23:00 | 12676236 | 584873 | 21.7571 | 9 | 302.0262 | 24.1 | 414.1 | 5.66
61 | 2016-06-17 | 22:00 | 12675909 | 584858 | 21.8866 | 9 | 302.2231 | 24.2 | 636.4 | 5.67
60 | 2016-06-17 | 21:00 | 12675516 | 584840 | 21.7896 | 9 | 301.7722 | 24.4 | 1063.2 | 5.67
59 | 2016-06-17 | 20:00 | 12674819 | 584808 | 21.6576 | 9 | 300.0749 | 24.5 | 1527.1 | 5.68
58 | 2016-06-17 | 19:00 | 12673477 | 584746 | 21.6282 | 9 | 298.9816 | 24.6 | 1527.8 | 5.67
57 | 2016-06-17 | 18:00 | 12671990 | 584677 | 21.4473 | 9 | 298.1561 | 24.7 | 1528.9 | 5.67
56 | 2016-06-17 | 17:00 | 12670486 | 584607 | 21.4918 | 9 | 298.0136 | 24.7 | 1531.8 | 5.67
55 | 2016-06-17 | 16:00 | 12668982 | 584537 | 21.4637 | 9 | 298.1105 | 24.6 | 1535.4 | 5.67
54 | 2016-06-17 | 15:00 | 12667478 | 584467 | 21.5607 | 9 | 299.1119 | 24.6 | 1535.5 | 5.68
53 | 2016-06-17 | 14:00 | 12666185 | 584407 | 21.5055 | 9 | 298.3617 | 24.6 | 1539.1 | 5.67
52 | 2016-06-17 | 13:00 | 12664679 | 584337 | 21.626 | 9 | 298.9136 | 24.5 | 1545.3 | 5.67
51 | 2016-06-17 | 12:00 | 12663170 | 584267 | 21.6536 | 9 | 299.3269 | 24.5 | 1551.7 | 5.67
50 | 2016-06-17 | 11:00 | 12661659 | 584197 | 21.671 | 9 | 299.5882 | 24.4 | 1556.3 | 5.66
49 | 2016-06-17 | 10:00 | 12660124 | 584126 | 21.5657 | 9 | 299.6661 | 24.3 | 1562.2 | 5.67
48 | 2016-06-17 | 9:00 | 12658588 | 584055 | 21.6643 | 9 | 299.6602 | 24.2 | 1561.3 | 5.66
47 | 2016-06-17 | 8:00 | 12657073 | 583985 | 21.6134 | 9 | 299.7073 | 24.2 | 1563.8 | 5.65
46 | 2016-06-17 | 7:00 | 12655536 | 583914 | 21.7301 | 9 | 301.6021 | 24 | 1564.6 | 5.65
45 | 2016-06-17 | 6:00 | 12654383 | 583861 | 21.9668 | 9 | 302.3886 | 24 | 845.2 | 5.66
44 | 2016-06-17 | 5:00 | 12653661 | 583828 | 21.7869 | 9 | 301.4371 | 24.2 | 1559 | 5.65
43 | 2016-06-17 | 4:00 | 12652486 | 583774 | 21.688 | 9 | 299.6961 | 24.2 | 1561.3 | 5.65
42 | 2016-06-17 | 3:00 | 12650949 | 583703 | 21.6069 | 9 | 300.0052 | 24.2 | 1563.9 | 5.66
41 | 2016-06-17 | 2:00 | 12649411 | 583632 | 21.616 | 9 | 300.1266 | 24.1 | 1566.8 | 5.66
40 | 2016-06-17 | 1:00 | 12647872 | 583561 | 21.6962 | 9 | 300.1857 | 24.1 | 1566.9 | 5.65
39 | 2016-06-17 | 0:00 | 12646354 | 583491 | 21.6639 | 9 | 301.4128 | 24 | 1566.8 | 5.66
38 | 2016-06-16 | 23:00 | 12645025 | 583430 | 21.7257 | 9 | 301.5372 | 24.3 | 1042 | 5.66
37 | 2016-06-16 | 22:00 | 12644002 | 583383 | 21.7665 | 9 | 301.2792 | 24.3 | 1538 | 5.67
36 | 2016-06-16 | 21:00 | 12643241 | 583348 | 21.7207 | 9 | 301.5309 | 24.4 | 923.1 | 5.67
35 | 2016-06-16 | 20:00 | 12642567 | 583317 | 21.7592 | 9 | 300.6211 | 24.6 | 1169.3 | 5.68
34 | 2016-06-16 | 19:00 | 12641591 | 583272 | 21.6192 | 9 | 300.2171 | 24.6 | 1252.8 | 5.67
33 | 2016-06-16 | 18:00 | 12640661 | 583229 | 21.6443 | 9 | 300.3423 | 24.7 | 1532.3 | 5.67
32 | 2016-06-16 | 17:00 | 12639622 | 583181 | 21.5134 | 9 | 298.8155 | 24.7 | 1533.3 | 5.68
31 | 2016-06-16 | 16:00 | 12638114 | 583111 | 21.4474 | 9 | 298.1049 | 24.7 | 1539 | 5.68
30 | 2016-06-16 | 15:00 | 12636611 | 583041 | 21.5416 | 9 | 299.1502 | 24.9 | 1536 | 5.68
29 | 2016-06-16 | 14:00 | 12635514 | 582990 | 21.4819 | 9 | 298.3052 | 24.7 | 1545.4 | 5.69
28 | 2016-06-16 | 13:00 | 12634009 | 582920 | 21.5431 | 9 | 298.3651 | 24.7 | 1548.4 | 5.67
27 | 2016-06-16 | 12:00 | 12632482 | 582849 | 21.4565 | 9 | 298.8275 | 24.6 | 1553.5 | 5.67
26 | 2016-06-16 | 11:00 | 12630974 | 582779 | 21.6231 | 9 | 298.8172 | 24.5 | 1556.7 | 5.67
25 | 2016-06-16 | 10:00 | 12629444 | 582708 | 21.5375 | 9 | 299.3808 | 24.4 | 1562.3 | 5.66
24 | 2016-06-16 | 9:00 | 12627910 | 582637 | 21.6444 | 9 | 299.4946 | 24.3 | 1563.5 | 5.66
23 | 2016-06-16 | 8:00 | 12626375 | 582566 | 21.6946 | 9 | 300.0021 | 24.2 | 1563.3 | 5.66
22 | 2016-06-16 | 7:00 | 12624836 | 582495 | 21.7185 | 9 | 301.7121 | 23.9 | 1562.1 | 5.66
21 | 2016-06-16 | 6:00 | 12623965 | 582455 | 21.8138 | 9 | 302.6588 | 23.9 | 667 | 5.65
20 | 2016-06-16 | 5:00 | 12623396 | 582429 | 21.9386 | 9 | 302.1563 | 24.1 | 1081.7 | 5.65
19 | 2016-06-16 | 4:00 | 12622632 | 582394 | 21.8016 | 9 | 301.2293 | 24.2 | 1553.3 | 5.65
18 | 2016-06-16 | 3:00 | 12621328 | 582334 | 21.7273 | 9 | 300.6195 | 24.2 | 1552.6 | 5.65
17 | 2016-06-16 | 2:00 | 12619808 | 582264 | 21.6845 | 9 | 300.8177 | 24.2 | 1549.9 | 5.65
16 | 2016-06-16 | 1:00 | 12618570 | 582207 | 21.8721 | 9 | 301.4084 | 24.2 | 1394.9 | 5.66
15 | 2016-06-16 | 0:00 | 12617373 | 582152 | 21.7576 | 9 | 300.9024 | 24.2 | 1541.2 | 5.66
14 | 2016-06-15 | 23:00 | 12616113 | 582094 | 21.8234 | 9 | 301.0956 | 24.1 | 1559.4 | 5.66
13 | 2016-06-15 | 22:00 | 12614873 | 582037 | 21.8254 | 9 | 301.7705 | 23.9 | 1469.2 | 5.66
12 | 2016-06-15 | 21:00 | 12614088 | 582001 | 21.8255 | 9 | 302.313 | 23.6 | 675.2 | 5.66
11 | 2016-06-15 | 20:00 | 12613672 | 581982 | 21.9 | 9 | 302.4176 | 23.4 | 1130.3 | 5.65
10 | 2016-06-15 | 19:00 | 12613453 | 581972 | 21.729 | 9 | 302.7129 | 23.7 | 1022.5 | 5.67
9 | 2016-06-15 | 18:00 | 12612906 | 581947 | 21.8183 | 9 | 301.6569 | 24.4 | 733.9 | 5.68
8 | 2016-06-15 | 17:00 | 12612537 | 581930 | 21.7213 | 9 | 300.3177 | 24.9 | 1288.5 | 5.68
7 | 2016-06-15 | 16:00 | 12611953 | 581903 | 21.7431 | 9 | 300.1227 | 24.8 | 980.6 | 5.67
6 | 2016-06-15 | 15:00 | 12611174 | 581867 | 21.5917 | 9 | 300.2829 | 24.8 | 1335.5 | 5.68
5 | 2016-06-15 | 14:00 | 12610483 | 581835 | 21.6528 | 9 | 300.3568 | 25 | 701.4 | 5.68
4 | 2016-06-15 | 13:00 | 12609942 | 581810 | 21.644 | 9 | 300.3584 | 24.8 | 1041 | 5.68
3 | 2016-06-15 | 12:00 | 12609163 | 581774 | 21.6975 | 9 | 300.2039 | 24.7 | 1123.4 | 5.67
2 | 2016-06-15 | 11:00 | 12608254 | 581732 | 21.5748 | 9 | 300.3925 | 24.6 | 1493.1 | 5.67
1 | 2016-06-15 | 10:00 | 12607237 | 581685 | 21.5624 | 9 | 300.3059 | 24.4 | 1545.4 | 5.67
200 | 2016-06-15 | 9:00 | 12605916 | 581624 | 21.8189 | 9 | 300.325 | 24.3 | 1554.1 | 5.66
199 | 2016-06-15 | 8:00 | 12604574 | 581562 | 21.5718 | 9 | 300.6018 | 24.2 | 1554.3 | 5.64
198 | 2016-06-15 | 7:00 | 12603142 | 581496 | 21.6935 | 9 | 301.5404 | 24 | 1553.1 | 5.65
197 | 2016-06-15 | 6:00 | 12602186 | 581452 | 21.9386 | 9 | 302.4901 | 24 | 643.9 | 5.65
196 | 2016-06-15 | 5:00 | 12601640 | 581427 | 21.9273 | 9 | 301.8604 | 24.2 | 1461.2 | 5.65
195 | 2016-06-15 | 4:00 | 12600704 | 581384 | 21.6217 | 9 | 300.5345 | 24.3 | 1546.6 | 5.65
194 | 2016-06-15 | 3:00 | 12599317 | 581320 | 21.6162 | 9 | 299.8068 | 24.3 | 1695.3 | 5.66
193 | 2016-06-15 | 2:00 | 12597739 | 581247 | 21.6403 | 9 | 299.5095 | 24.3 | 2059.5 | 5.65
192 | 2016-06-15 | 1:00 | 12595947 | 581164 | 21.563 | 9 | 299.8129 | 24.4 | 1921.8 | 5.66
191 | 2016-06-15 | 0:00 | 12594260 | 581086 | 21.6438 | 9 | 299.5189 | 24.4 | 2059.2 | 5.65
190 | 2016-06-14 | 23:00 | 12592490 | 581004 | 21.5931 | 9 | 298.9962 | 24.3 | 2060.4 | 5.65
189 | 2016-06-14 | 22:00 | 12590593 | 580916 | 21.6801 | 9 | 301.9961 | 24.1 | 1546.3 | 5.65
188 | 2016-06-14 | 21:00 | 12589939 | 580886 | 21.8995 | 9 | 301.6003 | 24.3 | 1002.1 | 5.65
187 | 2016-06-14 | 20:00 | 12589048 | 580845 | 21.6871 | 9 | 300.9583 | 24.4 | 1546.5 | 5.65
186 | 2016-06-14 | 19:00 | 12587724 | 580784 | 21.6295 | 9 | 300.0988 | 24.4 | 2055.8 | 5.66
185 | 2016-06-14 | 18:00 | 12586102 | 580709 | 21.7215 | 9 | 300.0493 | 24.4 | 2046.2 | 5.66
184 | 2016-06-14 | 17:00 | 12584501 | 580635 | 21.6441 | 9 | 298.1285 | 24.7 | 1963 | 5.67
183 | 2016-06-14 | 16:00 | 12582764 | 580554 | 21.4552 | 9 | 297.2198 | 24.7 | 2036 | 5.68
182 | 2016-06-14 | 15:00 | 12580903 | 580467 | 21.3567 | 9 | 298.7998 | 24.8 | 2038.3 | 5.67
181 | 2016-06-14 | 14:00 | 12579636 | 580408 | 21.6318 | 9 | 300.5728 | 24.9 | 953.8 | 5.67
180 | 2016-06-14 | 13:00 | 12578988 | 580378 | 21.5819 | 9 | 299.2493 | 24.7 | 2041.5 | 5.67
179 | 2016-06-14 | 12:00 | 12577631 | 580315 | 21.4467 | 9 | 298.6434 | 24.6 | 1542.2 | 5.66
178 | 2016-06-14 | 11:00 | 12576126 | 580245 | 21.4804 | 9 | 298.9335 | 24.6 | 1941.6 | 5.65
177 | 2016-06-14 | 10:00 | 12574532 | 580171 | 21.4448 | 9 | 299.0704 | 24.4 | 2053.6 | 5.66
176 | 2016-06-14 | 9:00 | 12572873 | 580094 | 21.6355 | 9 | 299.076 | 24.3 | 2056.6 | 5.64
175 | 2016-06-14 | 8:00 | 12570997 | 580007 | 21.6124 | 9 | 299.5028 | 24.3 | 2063.5 | 5.64
174 | 2016-06-14 | 7:00 | 12569139 | 579921 | 21.5645 | 9 | 301.0337 | 23.9 | 2066.9 | 5.65
173 | 2016-06-14 | 6:00 | 12567969 | 579867 | 21.9812 | 9 | 302.9198 | 23.9 | 785.9 | 5.64
172 | 2016-06-14 | 5:00 | 12567531 | 579847 | 21.7826 | 9 | 302.017 | 24.2 | 1362.5 | 5.65
171 | 2016-06-14 | 4:00 | 12566507 | 579800 | 21.7824 | 9 | 300.6955 | 24.3 | 1544.8 | 5.65
170 | 2016-06-14 | 3:00 | 12565076 | 579734 | 21.6097 | 9 | 299.9611 | 24.3 | 1735 | 5.66
169 | 2016-06-14 | 2:00 | 12563453 | 579659 | 21.6697 | 9 | 299.571 | 24.3 | 1981.5 | 5.65
168 | 2016-06-14 | 1:00 | 12561617 | 579574 | 21.5083 | 9 | 299.8927 | 24.3 | 1963.4 | 5.66
167 | 2016-06-14 | 0:00 | 12559800 | 579490 | 21.6285 | 9 | 299.1787 | 24.4 | 2054.8 | 5.65
166 | 2016-06-13 | 23:00 | 12557967 | 579405 | 21.5162 | 9 | 299.0934 | 24.3 | 2052 | 5.65
165 | 2016-06-13 | 22:00 | 12556091 | 579318 | 21.6813 | 9 | 301.9888 | 24.2 | 1032.4 | 5.66
164 | 2016-06-13 | 21:00 | 12555503 | 579291 | 21.7986 | 9 | 301.577 | 24.4 | 812.1 | 5.66
163 | 2016-06-13 | 20:00 | 12554807 | 579259 | 21.6872 | 9 | 300.6614 | 24.6 | 1511.7 | 5.67
162 | 2016-06-13 | 19:00 | 12553616 | 579204 | 21.6174 | 9 | 298.9509 | 24.6 | 1530.1 | 5.66
161 | 2016-06-13 | 18:00 | 12552108 | 579134 | 21.4884 | 9 | 299.3156 | 24.7 | 1525.8 | 5.66
160 | 2016-06-13 | 17:00 | 12550664 | 579067 | 21.573 | 9 | 297.7398 | 24.7 | 2031.3 | 5.68
159 | 2016-06-13 | 16:00 | 12548778 | 578979 | 21.3081 | 9 | 297.3657 | 24.7 | 2042.5 | 5.68
158 | 2016-06-13 | 15:00 | 12546959 | 578894 | 21.4161 | 9 | 299.334 | 24.7 | 2042.6 | 5.68
157 | 2016-06-13 | 14:00 | 12545732 | 578837 | 21.6251 | 9 | 300.1499 | 24.6 | 1459 | 5.66
156 | 2016-06-13 | 13:00 | 12544586 | 578784 | 21.5301 | 9 | 299.7939 | 24.5 | 1815.3 | 5.66
155 | 2016-06-13 | 12:00 | 12543096 | 578715 | 21.6184 | 9 | 299.152 | 24.4 | 2058.1 | 5.66
154 | 2016-06-13 | 11:00 | 12541371 | 578635 | 21.5623 | 9 | 299.5827 | 24.4 | 2065.1 | 5.66
153 | 2016-06-13 | 10:00 | 12539665 | 578556 | 21.7237 | 9 | 299.8663 | 24.4 | 1764.5 | 5.65
152 | 2016-06-13 | 9:00 | 12538130 | 578485 | 21.5962 | 9 | 299.4454 | 24.3 | 2047.3 | 5.65
151 | 2016-06-13 | 8:00 | 12536403 | 578405 | 21.645 | 9 | 300.2241 | 24.2 | 1909.8 | 5.65
150 | 2016-06-13 | 7:00 | 12534756 | 578329 | 21.721 | 9 | 301.279 | 24.1 | 1559.8 | 5.65
149 | 2016-06-13 | 6:00 | 12533539 | 578273 | 21.7513 | 9 | 303.2432 | 23.1 | 1058.2 | 5.65
148 | 2016-06-13 | 5:00 | 12533079 | 578252 | 22.2631 | 9 | 302.8969 | 23.6 | 1552.4 | 5.65
147 | 2016-06-13 | 4:00 | 12532317 | 578217 | 21.6675 | 9 | 300.9751 | 24.2 | 1775.9 | 5.65
146 | 2016-06-13 | 3:00 | 12530819 | 578148 | 21.7395 | 9 | 300.9398 | 24.2 | 1558.7 | 5.64
145 | 2016-06-13 | 2:00 | 12529299 | 578078 | 21.7058 | 9 | 300.4567 | 24.2 | 2045 | 5.67
144 | 2016-06-13 | 1:00 | 12527717 | 578005 | 21.7028 | 9 | 300.377 | 24.2 | 1561.9 | 5.65
143 | 2016-06-13 | 0:00 | 12526200 | 577935 | 21.6111 | 9 | 300.5866 | 24.1 | 1709.6 | 5.66
142 | 2016-06-12 | 23:00 | 12524703 | 577866 | 21.6507 | 9 | 300.3248 | 23.9 | 2073.5 | 5.65
141 | 2016-06-12 | 22:00 | 12523121 | 577793 | 21.851 | 9 | 303.0137 | 23.4 | 818.3 | 5.65
140 | 2016-06-12 | 21:00 | 12522726 | 577775 | 21.8062 | 9 | 303.0476 | 23.4 | 735.5 | 5.66
139 | 2016-06-12 | 20:00 | 12522309 | 577756 | 21.9977 | 9 | 303.1247 | 23.1 | 399.9 | 5.65
138 | 2016-06-12 | 19:00 | 12522002 | 577742 | 21.9844 | 9 | 301.9131 | 24.4 | 389.3 | 5.67
137 | 2016-06-12 | 18:00 | 12521675 | 577727 | 21.6221 | 9 | 301.2112 | 24.9 | 392.9 | 5.68
136 | 2016-06-12 | 17:00 | 12521350 | 577712 | 21.5752 | 9 | 300.4456 | 25 | 2717 | 5.67
135 | 2016-06-12 | 16:00 | 12520961 | 577694 | 21.6403 | 9 | 300.6476 | 25 | 506 | 5.68
134 | 2016-06-12 | 15:00 | 12520550 | 577675 | 21.7095 | 9 | 300.697 | 24.7 | 962.8 | 5.68
133 | 2016-06-12 | 14:00 | 12520052 | 577652 | 21.6796 | 9 | 301.2654 | 24.5 | 480.5 | 5.66
132 | 2016-06-12 | 13:00 | 12519574 | 577630 | 21.8011 | 9 | 301.6132 | 24.4 | 480 | 5.66
131 | 2016-06-12 | 12:00 | 12519161 | 577611 | 21.8556 | 9 | 301.7254 | 24.2 | 480.8 | 5.66
130 | 2016-06-12 | 11:00 | 12518704 | 577590 | 21.7558 | 9 | 302.335 | 23.9 | 484.8 | 5.66
129 | 2016-06-12 | 10:00 | 12518245 | 577569 | 21.8646 | 9 | 302.6582 | 23.7 | 486.7 | 5.65
128 | 2016-06-12 | 9:00 | 12517763 | 577547 | 21.9574 | 9 | 302.7415 | 23.8 | 485.7 | 5.66
127 | 2016-06-12 | 8:00 | 12517304 | 577526 | 21.9311 | 9 | 302.8954 | 23.8 | 484.5 | 5.64
126 | 2016-06-12 | 7:00 | 12516844 | 577505 | 21.9502 | 9 | 302.7607 | 23.7 | 485.1 | 5.65
125 | 2016-06-12 | 6:00 | 12516406 | 577485 | 22.0147 | 9 | 303.1194 | 23.6 | 364.7 | 5.65
124 | 2016-06-12 | 5:00 | 12516143 | 577473 | 21.8695 | 9 | 302.9258 | 23.7 | 393.3 | 5.65
123 | 2016-06-12 | 4:00 | 12515814 | 577458 | 21.9913 | 9 | 303.0489 | 23.6 | 415 | 5.66
122 | 2016-06-12 | 3:00 | 12515508 | 577444 | 21.9976 | 9 | 303.0918 | 23.6 | 381.8 | 5.65
121 | 2016-06-12 | 2:00 | 12515179 | 577429 | 21.9461 | 9 | 303.0299 | 23.7 | 376.3 | 5.67
120 | 2016-06-12 | 1:00 | 12514872 | 577415 | 21.9768 | 9 | 302.9809 | 23.6 | 373.7 | 5.65
119 | 2016-06-12 | 0:00 | 12514565 | 577401 | 21.9294 | 9 | 302.7084 | 24 | 402.3 | 5.66
118 | 2016-06-11 | 23:00 | 12514238 | 577386 | 21.7847 | 9 | 302.4447 | 24.1 | 402.7 | 5.66
117 | 2016-06-11 | 22:00 | 12513910 | 577371 | 21.8333 | 9 | 302.5039 | 24.2 | 536.4 | 5.67
116 | 2016-06-11 | 21:00 | 12513495 | 577352 | 21.8864 | 9 | 302.3406 | 24.3 | 966.1 | 5.66
115 | 2016-06-11 | 20:00 | 12512885 | 577324 | 21.6773 | 9 | 300.765 | 24.5 | 1504 | 5.66
114 | 2016-06-11 | 19:00 | 12511650 | 577267 | 21.5982 | 9 | 300.1087 | 24.6 | 1504.2 | 5.67
113 | 2016-06-11 | 18:00 | 12510548 | 577216 | 21.6968 | 9 | 300.4895 | 24.7 | 1354.8 | 5.68
112 | 2016-06-11 | 17:00 | 12509445 | 577165 | 21.5963 | 9 | 300.0627 | 24.9 | 1436.5 | 5.68
111 | 2016-06-11 | 16:00 | 12508366 | 577115 | 21.5584 | 9 | 298.1751 | 24.8 | 1988.3 | 5.68
110 | 2016-06-11 | 15:00 | 12506757 | 577040 | 21.4284 | 9 | 299.4809 | 25.1 | 1990.8 | 5.67
109 | 2016-06-11 | 14:00 | 12505833 | 576997 | 21.682 | 9 | 300.3438 | 25.1 | 1065.9 | 5.68
108 | 2016-06-11 | 13:00 | 12505120 | 576964 | 21.517 | 9 | 299.4698 | 24.8 | 1510.1 | 5.68
107 | 2016-06-11 | 12:00 | 12503870 | 576906 | 21.4923 | 9 | 298.7792 | 24.7 | 1986.3 | 5.67
106 | 2016-06-11 | 11:00 | 12502322 | 576834 | 21.401 | 9 | 298.665 | 24.6 | 2021.4 | 5.66
105 | 2016-06-11 | 10:00 | 12500666 | 576757 | 21.4966 | 9 | 299.5559 | 24.5 | 1525.1 | 5.65
104 | 2016-06-11 | 9:00 | 12499176 | 576688 | 21.716 | 9 | 299.6101 | 24.4 | 2020.5 | 5.66
103 | 2016-06-11 | 8:00 | 12497491 | 576610 | 21.6124 | 9 | 300.0356 | 24.2 | 2026.2 | 5.65
102 | 2016-06-11 | 7:00 | 12495803 | 576532 | 21.6905 | 9 | 301.591 | 24 | 1526.3 | 5.65
101 | 2016-06-11 | 6:00 | 12494826 | 576487 | 21.8223 | 9 | 302.8085 | 23.7 | 578.7 | 5.65
100 | 2016-06-11 | 5:00 | 12494541 | 576474 | 21.9658 | 9 | 302.8357 | 23.7 | 398.2 | 5.66
99 | 2016-06-11 | 4:00 | 12494213 | 576459 | 21.9134 | 9 | 303.2408 | 23.8 | 395.5 | 5.65
98 | 2016-06-11 | 3:00 | 12493884 | 576444 | 21.9236 | 9 | 303.1246 | 23.8 | 383.4 | 5.65
97 | 2016-06-11 | 2:00 | 12493577 | 576430 | 21.9494 | 9 | 302.8059 | 24 | 388.3 | 5.66
96 | 2016-06-11 | 1:00 | 12493249 | 576415 | 21.8959 | 9 | 303.0489 | 24 | 389.7 | 5.66
95 | 2016-06-11 | 0:00 | 12492921 | 576400 | 21.797 | 9 | 302.8257 | 24 | 400.9 | 5.66
94 | 2016-06-10 | 23:00 | 12492593 | 576385 | 21.9473 | 9 | 302.8406 | 24.1 | 411.7 | 5.67
93 | 2016-06-10 | 22:00 | 12492265 | 576370 | 21.7825 | 9 | 302.5666 | 24.3 | 848.5 | 5.67
92 | 2016-06-10 | 21:00 | 12491720 | 576345 | 21.8477 | 9 | 301.3759 | 24.5 | 1954.6 | 5.67
91 | 2016-06-10 | 20:00 | 12490808 | 576303 | 21.747 | 9 | 300.7179 | 24.6 | 1285.9 | 5.67
90 | 2016-06-10 | 19:00 | 12489704 | 576252 | 21.7448 | 9 | 300.1364 | 24.7 | 1499.3 | 5.67
89 | 2016-06-10 | 18:00 | 12488299 | 576187 | 21.4865 | 9 | 298.9307 | 24.7 | 1960.3 | 5.68
88 | 2016-06-10 | 17:00 | 12486706 | 576113 | 21.5739 | 9 | 298.8236 | 24.7 | 1891.4 | 5.67
87 | 2016-06-10 | 16:00 | 12485222 | 576044 | 21.5727 | 9 | 298.9477 | 24.7 | 1835 | 5.68
86 | 2016-06-10 | 15:00 | 12483651 | 575971 | 21.4635 | 9 | 299.1445 | 24.8 | 1989.4 | 5.67
85 | 2016-06-10 | 14:00 | 12482274 | 575907 | 21.6248 | 9 | 300.6764 | 24.8 | 1197.3 | 5.7
84 | 2016-06-10 | 13:00 | 12481387 | 575866 | 21.6497 | 9 | 299.6225 | 24.8 | 1502.2 | 5.68
83 | 2016-06-10 | 12:00 | 12480158 | 575809 | 21.4491 | 9 | 298.881 | 24.7 | 1508 | 5.67
82 | 2016-06-10 | 11:00 | 12478695 | 575741 | 21.6092 | 9 | 298.9087 | 24.6 | 2014.2 | 5.67
81 | 2016-06-10 | 10:00 | 12477038 | 575664 | 21.3944 | 9 | 299.6117 | 24.5 | 2020.2 | 5.65
80 | 2016-06-10 | 9:00 | 12475505 | 575593 | 21.6423 | 9 | 300.1566 | 24.3 | 2029.1 | 5.65
79 | 2016-06-10 | 8:00 | 12473990 | 575523 | 21.6459 | 9 | 300.3432 | 24.3 | 2009.4 | 5.65
78 | 2016-06-10 | 7:00 | 12472236 | 575442 | 21.6271 | 9 | 301.3452 | 24.1 | 2021.6 | 5.66
77 | 2016-06-10 | 6:00 | 12470934 | 575382 | 21.8578 | 9 | 303.1987 | 24 | 654.5 | 5.67
76 | 2016-06-10 | 5:00 | 12470452 | 575360 | 21.8164 | 9 | 302.4779 | 24.3 | 1410.8 | 5.64
75 | 2016-06-10 | 4:00 | 12469492 | 575316 | 21.7751 | 9 | 300.8202 | 24.4 | 1511.5 | 5.65
74 | 2016-06-10 | 3:00 | 12468039 | 575249 | 21.6137 | 9 | 299.9635 | 24.4 | 1942.3 | 5.66
73 | 2016-06-10 | 2:00 | 12466353 | 575171 | 21.4824 | 9 | 299.3608 | 24.4 | 1898.1 | 5.65
72 | 2016-06-10 | 1:00 | 12464605 | 575090 | 21.623 | 9 | 299.2376 | 24.4 | 1991.7 | 5.65
71 | 2016-06-10 | 0:00 | 12462815 | 575007 | 21.5771 | 9 | 299.0329 | 24.4 | 2002.1 | 5.66
70 | 2016-06-09 | 23:00 | 12460940 | 574920 | 21.5564 | 9 | 299.3379 | 24.4 | 2003.7 | 5.66
69 | 2016-06-09 | 22:00 | 12459127 | 574836 | 21.6812 | 9 | 302.1433 | 24.5 | 614.7 | 5.67
68 | 2016-06-09 | 21:00 | 12458626 | 574813 | 21.8292 | 9 | 301.5097 | 24.7 | 1194.5 | 5.66
67 | 2016-06-09 | 20:00 | 12457779 | 574774 | 21.6962 | 9 | 299.3521 | 24.7 | 1975.1 | 5.67
66 | 2016-06-09 | 19:00 | 12456206 | 574701 | 21.5838 | 9 | 298.6964 | 24.8 | 1958.7 | 5.67
65 | 2016-06-09 | 18:00 | 12454637 | 574628 | 21.433 | 9 | 298.3337 | 24.8 | 1976.1 | 5.68
64 | 2016-06-09 | 17:00 | 12453134 | 574558 | 21.4023 | 9 | 298.6721 | 24.9 | 1485.3 | 5.68
63 | 2016-06-09 | 16:00 | 12451802 | 574496 | 21.4531 | 9 | 298.2119 | 24.9 | 1977 | 5.68
62 | 2016-06-09 | 15:00 | 12450238 | 574423 | 21.445 | 9 | 298.8783 | 24.9 | 1982.4 | 5.67
61 | 2016-06-09 | 14:00 | 12448993 | 574365 | 21.541 | 9 | 300.4572 | 25 | 1329.3 | 5.67
60 | 2016-06-09 | 13:00 | 12448150 | 574326 | 21.532 | 9 | 299.1631 | 24.8 | 1499.8 | 5.68
59 | 2016-06-09 | 12:00 | 12446815 | 574264 | 21.5101 | 9 | 298.5632 | 24.7 | 1987.6 | 5.67
58 | 2016-06-09 | 11:00 | 12445203 | 574189 | 21.4718 | 9 | 298.8101 | 24.6 | 1865 | 5.67
57 | 2016-06-09 | 10:00 | 12443524 | 574111 | 21.5853 | 9 | 299.1161 | 24.5 | 2012.2 | 5.65
56 | 2016-06-09 | 9:00 | 12441779 | 574030 | 21.6188 | 9 | 299.0259 | 24.3 | 2027.6 | 5.65