## Tequila Patron 09-15-2016 Diari
Data Log
Unit Serial Number: | 03/14/135096
Meter/Site ID: | Patron 18600044
Drive Rate | 1 m³/rev
Number of Logs Stored: | 31
Fault/Alarms Recorded: | Date | Time | Condition
15 | 21/01/2015 | 12:43:27 p. m. | 2 (Low Pressure Alarm Occurred)
17 | 21/01/2015 | 6:55:57 p. m. | 11 (High Pressure Alarm Occurred Low Pressure Alarm Occurred Low Temperature Alarm Occurred)
19 | 21/01/2015 | 6:56:57 p. m. | 15 (High Pressure Alarm Occurred Low Pressure Alarm Occurred High Temperature Alarm Occurred Low Temperature Alarm Occurred)
21 | 05/09/2016 | 9:43:51 a. m. | 0 (Fault Register Cleared )
22 | 05/09/2016 | 9:43:51 a. m. | 0 (Alarm Register Cleared )
Log Number | Date | Time | Cor Vol | Unc Vol | Cor Factor | Unc Fault Vol | Average Press | Average Temp | Peak Flow | Batt. Voltage
|  |  | m³ | m³ |  | m³ | PSI | °C | Nm³/H | V
1 | 11/08/2016 | 9:00:00 a. m. | 14469796 | 667694 | 21.6087 | 9 | 299.616 | 23.4 | 2048.2 | 5.61
2 | 12/08/2016 | 9:00:00 a. m. | 14508685 | 669488 | 21.5703 | 9 | 299.268 | 23.3 | 2049 | 5.6
3 | 13/08/2016 | 9:00:00 a. m. | 14546633 | 671238 | 21.6738 | 9 | 299.315 | 23.4 | 2042.8 | 5.6
4 | 14/08/2016 | 9:00:00 a. m. | 14582772 | 672905 | 21.717 | 9 | 299.38 | 23.4 | 2036 | 5.6
5 | 15/08/2016 | 9:00:00 a. m. | 14608907 | 674106 | 21.7851 | 9 | 300.618 | 23.4 | 2016.1 | 5.61
6 | 16/08/2016 | 9:00:00 a. m. | 14646099 | 675823 | 21.5799 | 9 | 299.428 | 23.4 | 2012.4 | 5.6
7 | 17/08/2016 | 9:00:00 a. m. | 14684337 | 677591 | 21.6267 | 9 | 299.07 | 23.4 | 2021.8 | 5.61
8 | 18/08/2016 | 9:00:00 a. m. | 14716974 | 679096 | 21.53 | 9 | 299.93 | 23.4 | 2038.1 | 5.6
9 | 19/08/2016 | 9:00:00 a. m. | 14754679 | 680838 | 21.5063 | 9 | 299.354 | 23.4 | 2038.4 | 5.6
10 | 20/08/2016 | 9:00:00 a. m. | 14790462 | 682491 | 21.5385 | 9 | 299.437 | 23.4 | 2033.5 | 5.6
11 | 21/08/2016 | 9:00:00 a. m. | 14824260 | 684053 | 21.5422 | 9 | 299.507 | 23.4 | 2015 | 5.6
12 | 22/08/2016 | 9:00:00 a. m. | 14851773 | 685320 | 21.6184 | 9 | 300.476 | 23.4 | 2035 | 5.59
13 | 23/08/2016 | 9:00:00 a. m. | 14887582 | 686972 | 21.5935 | 9 | 299.624 | 23.4 | 2044.6 | 5.59
14 | 24/08/2016 | 9:00:00 a. m. | 14926051 | 688748 | 21.539 | 9 | 299.296 | 23.4 | 2041.1 | 5.59
15 | 25/08/2016 | 9:00:00 a. m. | 14957928 | 690216 | 21.682 | 9 | 300.24 | 23.3 | 2041.2 | 5.59
16 | 26/08/2016 | 9:00:00 a. m. | 14995889 | 691967 | 21.5388 | 9 | 299.497 | 23.4 | 2036.6 | 5.59
17 | 27/08/2016 | 9:00:00 a. m. | 15032342 | 693648 | 21.8197 | 9 | 299.641 | 23.3 | 2032.4 | 5.59
18 | 28/08/2016 | 9:00:00 a. m. | 15067182 | 695253 | 21.6276 | 9 | 299.876 | 23.3 | 2017 | 5.58
19 | 29/08/2016 | 9:00:00 a. m. | 15096510 | 696602 | 21.5581 | 9 | 300.429 | 23.3 | 2013.5 | 5.59
20 | 30/08/2016 | 9:00:00 a. m. | 15133583 | 698311 | 21.7715 | 9 | 299.65 | 23.2 | 2025.9 | 5.59
21 | 31/08/2016 | 9:00:00 a. m. | 15171822 | 700076 | 21.605 | 9 | 299.313 | 23.3 | 2300 | 5.59
22 | 01/09/2016 | 9:00:00 a. m. | 15202898 | 701509 | 21.8162 | 9 | 299.848 | 23.3 | 2020 | 5.59
23 | 02/09/2016 | 9:00:00 a. m. | 15234773 | 702977 | 21.773 | 9 | 300.009 | 23.3 | 2059.8 | 5.58
24 | 03/09/2016 | 9:00:00 a. m. | 15261749 | 704220 | 21.8299 | 9 | 300.428 | 23.2 | 2044.4 | 5.59
25 | 04/09/2016 | 9:00:00 a. m. | 15281103 | 705109 | 21.5829 | 9 | 301.168 | 23.3 | 2050.9 | 5.59
26 | 05/09/2016 | 9:00:00 a. m. | 15307104 | 706306 | 21.5436 | 9 | 300.62 | 23.2 | 2042.9 | 5.59
27 | 06/09/2016 | 9:00:00 a. m. | 15341881 | 707907 | 21.852 | 9 | 300.033 | 23.2 | 2044.4 | 5.6
28 | 07/09/2016 | 9:00:00 a. m. | 15376297 | 709494 | 21.6322 | 9 | 299.635 | 23.3 | 2037.6 | 5.58
29 | 08/09/2016 | 9:00:00 a. m. | 15406676 | 710892 | 21.6228 | 9 | 300.067 | 23.3 | 2032 | 5.58
30 | 09/09/2016 | 9:00:00 a. m. | 15440177 | 712438 | 21.6475 | 9 | 299.454 | 23.3 | 1979.7 | 5.59
31 | 10/09/2016 | 9:00:00 a. m. | 15473682 | 713982 | 21.5541 | 9 | 299.722 | 23.2 | 1987 | 5.59