## La Fama diario 123115 MC B
Data Log
Unit Serial Number: | 03/11/45975
Meter/Site ID: | 1123871 16M FAMA
Drive Rate | 1 m³/rev
Number of Logs Stored: | 31
Fault/Alarms Recorded: | Date | Time | Condition
1 | 18/09/2015 | 10:20:42 a.m. | 2 (Low Pressure Alarm Occurred)
Log Number | Date | Time | Cor Vol | Unc Vol | Cor Factor | Unc Fault Vol | Average Press | Average Temp | Peak Flow | Batt. Voltage
|  |  | m³ | m³ |  | m³ | PSI | °C | Nm³/H | V
31 | 01/01/2016 | 9:00:00 a.m. | 11735397 | 1588607 | 7.4181 | 0 | 92.511 | 21.4 | 842.5 | 5.89
30 | 31/12/2015 | 9:00:00 a.m. | 11727531 | 1587539 | 7.3524 | 0 | 90.881 | 21.1 | 960 | 5.88
29 | 30/12/2015 | 9:00:00 a.m. | 11714788 | 1585784 | 7.2896 | 0 | 90.817 | 21.1 | 962.3 | 5.88
28 | 29/12/2015 | 9:00:00 a.m. | 11702040 | 1584028 | 7.2506 | 0 | 90.78 | 21.1 | 760.9 | 5.88
27 | 28/12/2015 | 9:00:00 a.m. | 11688965 | 1582227 | 7.2948 | 0 | 91.474 | 21.2 | 667.4 | 5.88
26 | 27/12/2015 | 9:00:00 a.m. | 11677249 | 1580624 | 7.3218 | 0 | 91.627 | 21.6 | 912.9 | 5.89
25 | 26/12/2015 | 9:00:00 a.m. | 11665453 | 1579009 | 7.3074 | 0 | 92.661 | 21.2 | 798.2 | 5.88
24 | 25/12/2015 | 9:00:00 a.m. | 11657081 | 1577871 | 7.9807 | 0 | 93.072 | 16.6 | 836.9 | 5.87
23 | 24/12/2015 | 9:00:00 a.m. | 11653074 | 1577315 | 7.2362 | 0 | 90.092 | 20.9 | 835.5 | 5.87
22 | 23/12/2015 | 9:00:00 a.m. | 11639250 | 1575398 | 7.1438 | 0 | 89.996 | 21.4 | 851 | 5.88
21 | 22/12/2015 | 9:00:00 a.m. | 11626180 | 1573581 | 7.1746 | 0 | 89.914 | 21.4 | 817 | 5.89
20 | 21/12/2015 | 9:00:00 a.m. | 11612616 | 1571693 | 7.2071 | 0 | 90.145 | 21.5 | 898.5 | 5.89
19 | 20/12/2015 | 9:00:00 a.m. | 11600056 | 1569949 | 7.196 | 0 | 90.135 | 21.5 | 750.9 | 5.89
18 | 19/12/2015 | 9:00:00 a.m. | 11587501 | 1568206 | 7.247 | 0 | 90.237 | 21.4 | 924.2 | 5.88
17 | 18/12/2015 | 9:00:00 a.m. | 11575151 | 1566494 | 7.1829 | 0 | 90.796 | 21.8 | 597.4 | 5.89
16 | 17/12/2015 | 9:00:00 a.m. | 11565705 | 1565189 | 7.2178 | 0 | 90.494 | 21.9 | 602.8 | 5.9
15 | 16/12/2015 | 9:00:00 a.m. | 11556050 | 1563851 | 7.2191 | 0 | 90.629 | 21.8 | 850.4 | 5.88
14 | 15/12/2015 | 9:00:00 a.m. | 11546144 | 1562480 | 7.1728 | 0 | 90.705 | 22.4 | 860.8 | 5.89
13 | 14/12/2015 | 9:00:00 a.m. | 11536235 | 1561109 | 7.2901 | 0 | 91.924 | 20.7 | 574 | 5.89
12 | 13/12/2015 | 9:00:00 a.m. | 11533713 | 1560765 | 7.3864 | 0 | 91.961 | 22.4 | 624.4 | 5.89
11 | 12/12/2015 | 9:00:00 a.m. | 11527574 | 1559925 | 7.3466 | 0 | 92.233 | 22.5 | 559.2 | 5.91
10 | 11/12/2015 | 9:00:00 a.m. | 11520276 | 1558928 | 7.3167 | 0 | 91.437 | 22.2 | 755 | 5.9
9 | 10/12/2015 | 9:00:00 a.m. | 11510601 | 1557597 | 7.3082 | 0 | 91.044 | 22.2 | 826.4 | 5.89
8 | 09/12/2015 | 9:00:00 a.m. | 11500255 | 1556169 | 7.286 | 0 | 91.137 | 22.4 | 792.5 | 5.89
7 | 08/12/2015 | 9:00:00 a.m. | 11489957 | 1554748 | 7.1151 | 0 | 90.764 | 22.6 | 811.1 | 5.9
6 | 07/12/2015 | 9:00:00 a.m. | 11479913 | 1553356 | 7.1433 | 0 | 90.97 | 22.8 | 716.5 | 5.89
5 | 06/12/2015 | 9:00:00 a.m. | 11471162 | 1552145 | 7.2213 | 0 | 90.964 | 23 | 675.1 | 5.9
4 | 05/12/2015 | 9:00:00 a.m. | 11461731 | 1550839 | 7.171 | 0 | 90.887 | 22.7 | 669.7 | 5.9
3 | 04/12/2015 | 9:00:00 a.m. | 11451918 | 1549480 | 7.183 | 0 | 90.89 | 22.6 | 908.9 | 5.9
2 | 03/12/2015 | 9:00:00 a.m. | 11441366 | 1548018 | 7.2187 | 0 | 90.692 | 22.7 | 857.7 | 5.91
1 | 02/12/2015 | 9:00:00 a.m. | 11428255 | 1546197 | 7.2444 | 0 | 90.586 | 22.8 | 906.3 | 5.91