## La Fama horario 123115 MC B
Data Log
Unit Serial Number: | 03/11/45975
Meter/Site ID: | 1123871 16M FAMA
Drive Rate | 1 m³/rev
Number of Logs Stored: | 743
Fault/Alarms Recorded: | Date | Time | Condition
1 | 18/09/2015 | 10:20:42 a.m. | 2 (Low Pressure Alarm Occurred)
Log Number | Date | Time | Cor Vol | Unc Vol | Cor Factor | Unc Fault Vol | Average Press | Average Temp | Peak Flow | Batt. Voltage
|  |  | m³ | m³ |  | m³ | PSI | °C | Nm³/H | V
743 | 01/01/2016 | 10:00:00 a.m. | 11735678 | 1588645 | 7.3519 | 0 | 92.523 | 21.1 | 284.6 | 5.88
742 | 01/01/2016 | 9:00:00 a.m. | 11735397 | 1588607 | 7.4181 | 0 | 92.818 | 20.5 | 284.9 | 5.89
741 | 01/01/2016 | 8:00:00 a.m. | 11735115 | 1588569 | 7.4168 | 0 | 92.706 | 20.2 | 285.3 | 5.89
740 | 01/01/2016 | 7:00:00 a.m. | 11734826 | 1588530 | 7.4251 | 0 | 92.823 | 20.3 | 284.5 | 5.88
739 | 01/01/2016 | 6:00:00 a.m. | 11734543 | 1588492 | 7.4269 | 0 | 92.701 | 20.4 | 284.2 | 5.89
738 | 01/01/2016 | 5:00:00 a.m. | 11734261 | 1588454 | 7.4013 | 0 | 92.74 | 20.5 | 283.7 | 5.88
737 | 01/01/2016 | 4:00:00 a.m. | 11733979 | 1588416 | 7.4202 | 0 | 92.826 | 20.5 | 283.5 | 5.88
736 | 01/01/2016 | 3:00:00 a.m. | 11733697 | 1588378 | 7.414 | 0 | 92.616 | 20.5 | 282.3 | 5.9
735 | 01/01/2016 | 2:00:00 a.m. | 11733416 | 1588340 | 7.4154 | 0 | 92.855 | 20.7 | 281.7 | 5.88
734 | 01/01/2016 | 1:00:00 a.m. | 11733134 | 1588302 | 7.4221 | 0 | 92.737 | 20.8 | 282 | 5.89
733 | 01/01/2016 | 12:00:00 a.m. | 11732852 | 1588264 | 7.3977 | 0 | 92.723 | 21 | 282.4 | 5.89
732 | 31/12/2015 | 11:00:00 p.m. | 11732578 | 1588227 | 7.3997 | 0 | 92.799 | 21.2 | 281.9 | 5.89
731 | 31/12/2015 | 10:00:00 p.m. | 11732297 | 1588189 | 7.3961 | 0 | 92.589 | 21.2 | 282.1 | 5.88
730 | 31/12/2015 | 9:00:00 p.m. | 11732016 | 1588151 | 7.3952 | 0 | 93.198 | 21.2 | 282.5 | 5.89
729 | 31/12/2015 | 8:00:00 p.m. | 11731772 | 1588118 | 7.4139 | 0 | 92.923 | 21.5 | 282.2 | 5.9
728 | 31/12/2015 | 7:00:00 p.m. | 11731490 | 1588080 | 7.3951 | 0 | 92.92 | 21.8 | 281.2 | 5.89
727 | 31/12/2015 | 6:00:00 p.m. | 11731209 | 1588042 | 7.3945 | 0 | 92.715 | 22.2 | 412.9 | 5.89
726 | 31/12/2015 | 5:00:00 p.m. | 11730878 | 1587997 | 7.322 | 0 | 91.951 | 22.7 | 531.5 | 5.89
725 | 31/12/2015 | 4:00:00 p.m. | 11730462 | 1587940 | 7.2926 | 0 | 91.869 | 23 | 413.3 | 5.9
724 | 31/12/2015 | 3:00:00 p.m. | 11730053 | 1587884 | 7.2981 | 0 | 92.032 | 22.9 | 578.3 | 5.89
723 | 31/12/2015 | 2:00:00 p.m. | 11729637 | 1587827 | 7.3232 | 0 | 92.032 | 22.9 | 793.9 | 5.9
722 | 31/12/2015 | 1:00:00 p.m. | 11729221 | 1587770 | 7.2709 | 0 | 91.909 | 22.8 | 658.5 | 5.89
721 | 31/12/2015 | 12:00:00 p.m. | 11728812 | 1587714 | 7.3443 | 0 | 91.778 | 22.5 | 811 | 5.89
720 | 31/12/2015 | 11:00:00 a.m. | 11728390 | 1587656 | 7.3312 | 0 | 92.132 | 22 | 842.5 | 5.89
719 | 31/12/2015 | 10:00:00 a.m. | 11727972 | 1587599 | 7.3882 | 0 | 91.881 | 20.8 | 792.4 | 5.89
718 | 31/12/2015 | 9:00:00 a.m. | 11727531 | 1587539 | 7.3524 | 0 | 91.534 | 20.3 | 408.3 | 5.88
717 | 31/12/2015 | 8:00:00 a.m. | 11727157 | 1587488 | 7.3332 | 0 | 91.734 | 20.1 | 479.2 | 5.88
716 | 31/12/2015 | 7:00:00 a.m. | 11726767 | 1587435 | 7.3507 | 0 | 91.363 | 20.2 | 960 | 5.88
715 | 31/12/2015 | 6:00:00 a.m. | 11726262 | 1587366 | 7.1769 | 0 | 91.375 | 20.2 | 946 | 5.87
714 | 31/12/2015 | 5:00:00 a.m. | 11725735 | 1587294 | 7.3238 | 0 | 91.396 | 20.3 | 948 | 5.88
713 | 31/12/2015 | 4:00:00 a.m. | 11725215 | 1587223 | 7.3064 | 0 | 91.223 | 20.3 | 956.8 | 5.89
712 | 31/12/2015 | 3:00:00 a.m. | 11724696 | 1587152 | 7.3105 | 0 | 91.192 | 20.3 | 936.2 | 5.87
711 | 31/12/2015 | 2:00:00 a.m. | 11724177 | 1587081 | 7.2946 | 0 | 91.143 | 20.4 | 590.8 | 5.88
710 | 31/12/2015 | 1:00:00 a.m. | 11723666 | 1587011 | 7.3073 | 0 | 91.004 | 20.5 | 670.8 | 5.9
709 | 31/12/2015 | 12:00:00 a.m. | 11723119 | 1586936 | 7.3459 | 0 | 91.1 | 20.6 | 637.9 | 5.88
708 | 30/12/2015 | 11:00:00 p.m. | 11722564 | 1586860 | 7.2989 | 0 | 91.143 | 20.7 | 621.5 | 5.88
707 | 30/12/2015 | 10:00:00 p.m. | 11722031 | 1586787 | 7.3061 | 0 | 91.163 | 20.7 | 598 | 5.88
706 | 30/12/2015 | 9:00:00 p.m. | 11721513 | 1586716 | 7.2954 | 0 | 91.148 | 20.9 | 584.7 | 5.89
705 | 30/12/2015 | 8:00:00 p.m. | 11720988 | 1586644 | 7.2944 | 0 | 91.039 | 21 | 647 | 5.89
704 | 30/12/2015 | 7:00:00 p.m. | 11720450 | 1586570 | 7.2679 | 0 | 90.853 | 21.3 | 604.8 | 5.9
703 | 30/12/2015 | 6:00:00 p.m. | 11719912 | 1586496 | 7.2723 | 0 | 90.721 | 21.8 | 637.1 | 5.9
702 | 30/12/2015 | 5:00:00 p.m. | 11719370 | 1586421 | 7.2267 | 0 | 90.364 | 22.3 | 682.6 | 5.9
701 | 30/12/2015 | 4:00:00 p.m. | 11718801 | 1586342 | 7.1517 | 0 | 89.979 | 22.6 | 716.7 | 5.91
700 | 30/12/2015 | 3:00:00 p.m. | 11718192 | 1586257 | 7.1557 | 0 | 90.24 | 22.7 | 694.4 | 5.91
699 | 30/12/2015 | 2:00:00 p.m. | 11717625 | 1586178 | 7.1909 | 0 | 90.186 | 22.7 | 658.6 | 5.91
698 | 30/12/2015 | 1:00:00 p.m. | 11717051 | 1586098 | 7.1643 | 0 | 90.224 | 22.6 | 712.8 | 5.9
697 | 30/12/2015 | 12:00:00 p.m. | 11716491 | 1586020 | 7.1991 | 0 | 90.248 | 22.3 | 689.7 | 5.9
696 | 30/12/2015 | 11:00:00 a.m. | 11715937 | 1585943 | 7.1664 | 0 | 90.385 | 21.7 | 674.6 | 5.88
695 | 30/12/2015 | 10:00:00 a.m. | 11715353 | 1585862 | 7.2084 | 0 | 90.377 | 20.7 | 658.4 | 5.87
694 | 30/12/2015 | 9:00:00 a.m. | 11714788 | 1585784 | 7.2896 | 0 | 90.863 | 20.4 | 672.5 | 5.88
693 | 30/12/2015 | 8:00:00 a.m. | 11714242 | 1585709 | 7.2833 | 0 | 91.019 | 20.2 | 583.5 | 5.88
692 | 30/12/2015 | 7:00:00 a.m. | 11713738 | 1585640 | 7.278 | 0 | 91.157 | 20.2 | 770.5 | 5.88
691 | 30/12/2015 | 6:00:00 a.m. | 11713219 | 1585569 | 7.3261 | 0 | 90.992 | 20.2 | 546.4 | 5.88
690 | 30/12/2015 | 5:00:00 a.m. | 11712715 | 1585500 | 7.2997 | 0 | 91.011 | 20.2 | 843.4 | 5.88
689 | 30/12/2015 | 4:00:00 a.m. | 11712197 | 1585429 | 7.284 | 0 | 90.973 | 20.3 | 962.3 | 5.89
688 | 30/12/2015 | 3:00:00 a.m. | 11711658 | 1585355 | 7.2982 | 0 | 90.972 | 20.4 | 956.6 | 5.87
687 | 30/12/2015 | 2:00:00 a.m. | 11711156 | 1585286 | 7.3218 | 0 | 90.718 | 20.6 | 675.4 | 5.88
686 | 30/12/2015 | 1:00:00 a.m. | 11710589 | 1585208 | 7.2626 | 0 | 90.942 | 20.7 | 614.1 | 5.89
685 | 30/12/2015 | 12:00:00 a.m. | 11710057 | 1585135 | 7.3522 | 0 | 91.188 | 20.8 | 633.7 | 5.89
684 | 29/12/2015 | 11:00:00 p.m. | 11709525 | 1585062 | 7.2881 | 0 | 90.965 | 20.9 | 699.1 | 5.9
683 | 29/12/2015 | 10:00:00 p.m. | 11709008 | 1584991 | 7.2533 | 0 | 90.845 | 20.9 | 588.2 | 5.89
682 | 29/12/2015 | 9:00:00 p.m. | 11708485 | 1584919 | 7.2845 | 0 | 90.992 | 21 | 611.8 | 5.9
681 | 29/12/2015 | 8:00:00 p.m. | 11707975 | 1584849 | 7.296 | 0 | 91.018 | 21.1 | 547.5 | 5.88
680 | 29/12/2015 | 7:00:00 p.m. | 11707473 | 1584780 | 7.266 | 0 | 90.865 | 21.2 | 593.3 | 5.89
679 | 29/12/2015 | 6:00:00 p.m. | 11706965 | 1584710 | 7.2571 | 0 | 91.148 | 21.4 | 535.6 | 5.89
678 | 29/12/2015 | 5:00:00 p.m. | 11706470 | 1584642 | 7.2566 | 0 | 90.823 | 21.5 | 644.4 | 5.9
677 | 29/12/2015 | 4:00:00 p.m. | 11705955 | 1584571 | 7.232 | 0 | 90.4 | 22 | 689.6 | 5.9
676 | 29/12/2015 | 3:00:00 p.m. | 11705364 | 1584489 | 7.1911 | 0 | 90.413 | 22.4 | 662.7 | 5.9
675 | 29/12/2015 | 2:00:00 p.m. | 11704810 | 1584412 | 7.1733 | 0 | 90.47 | 22.9 | 678.4 | 5.91
674 | 29/12/2015 | 1:00:00 p.m. | 11704292 | 1584340 | 7.2128 | 0 | 90.568 | 22.6 | 593.3 | 5.9
673 | 29/12/2015 | 12:00:00 p.m. | 11703780 | 1584269 | 7.2043 | 0 | 90.277 | 22.3 | 675.1 | 5.9
672 | 29/12/2015 | 11:00:00 a.m. | 11703198 | 1584188 | 7.2364 | 0 | 90.44 | 21.7 | 687.5 | 5.89
671 | 29/12/2015 | 10:00:00 a.m. | 11702627 | 1584109 | 7.2407 | 0 | 90.561 | 20.8 | 693 | 5.88
670 | 29/12/2015 | 9:00:00 a.m. | 11702040 | 1584028 | 7.2506 | 0 | 90.824 | 20.5 | 621.5 | 5.88
669 | 29/12/2015 | 8:00:00 a.m. | 11701516 | 1583956 | 7.2762 | 0 | 90.778 | 20 | 677.4 | 5.89
668 | 29/12/2015 | 7:00:00 a.m. | 11700969 | 1583881 | 7.272 | 0 | 91.067 | 20.1 | 635.1 | 5.88
667 | 29/12/2015 | 6:00:00 a.m. | 11700443 | 1583809 | 7.3249 | 0 | 91.044 | 20.2 | 614.8 | 5.87
666 | 29/12/2015 | 5:00:00 a.m. | 11699910 | 1583736 | 7.2899 | 0 | 91.165 | 20.2 | 599.5 | 5.87
665 | 29/12/2015 | 4:00:00 a.m. | 11699391 | 1583665 | 7.3271 | 0 | 91.147 | 20.2 | 599.8 | 5.88
664 | 29/12/2015 | 3:00:00 a.m. | 11698865 | 1583593 | 7.3516 | 0 | 91.132 | 20.2 | 666.4 | 5.88
663 | 29/12/2015 | 2:00:00 a.m. | 11698309 | 1583517 | 7.3323 | 0 | 91.089 | 20.3 | 657 | 5.88
662 | 29/12/2015 | 1:00:00 a.m. | 11697754 | 1583441 | 7.2906 | 0 | 91.052 | 20.4 | 696.6 | 5.89
661 | 29/12/2015 | 12:00:00 a.m. | 11697207 | 1583366 | 7.3062 | 0 | 91.03 | 20.5 | 676.4 | 5.88
660 | 28/12/2015 | 11:00:00 p.m. | 11696667 | 1583292 | 7.2675 | 0 | 90.943 | 20.7 | 640.7 | 5.88
659 | 28/12/2015 | 10:00:00 p.m. | 11696114 | 1583216 | 7.3589 | 0 | 91.025 | 20.8 | 648.1 | 5.89
658 | 28/12/2015 | 9:00:00 p.m. | 11695567 | 1583141 | 7.2641 | 0 | 91.019 | 20.9 | 638.3 | 5.9
657 | 28/12/2015 | 8:00:00 p.m. | 11695028 | 1583067 | 7.2498 | 0 | 91.05 | 21.1 | 641.9 | 5.89
656 | 28/12/2015 | 7:00:00 p.m. | 11694504 | 1582995 | 7.2752 | 0 | 90.866 | 21.2 | 626.3 | 5.9
655 | 28/12/2015 | 6:00:00 p.m. | 11693952 | 1582919 | 7.2444 | 0 | 90.711 | 21.5 | 643.9 | 5.89
654 | 28/12/2015 | 5:00:00 p.m. | 11693387 | 1582841 | 7.2179 | 0 | 90.412 | 22.1 | 659.6 | 5.9
653 | 28/12/2015 | 4:00:00 p.m. | 11692847 | 1582766 | 7.1606 | 0 | 90.291 | 22.6 | 661 | 5.92
652 | 28/12/2015 | 3:00:00 p.m. | 11692279 | 1582687 | 7.1991 | 0 | 90.487 | 22.9 | 571.8 | 5.91
651 | 28/12/2015 | 2:00:00 p.m. | 11691768 | 1582616 | 7.2192 | 0 | 90.319 | 22.7 | 678.8 | 5.9
650 | 28/12/2015 | 1:00:00 p.m. | 11691208 | 1582538 | 7.1949 | 0 | 90.176 | 22.3 | 673.3 | 5.89
649 | 28/12/2015 | 12:00:00 p.m. | 11690626 | 1582457 | 7.1937 | 0 | 90.425 | 22 | 667.5 | 5.9
648 | 28/12/2015 | 11:00:00 a.m. | 11690071 | 1582380 | 7.2085 | 0 | 90.213 | 21.6 | 760.9 | 5.88
647 | 28/12/2015 | 10:00:00 a.m. | 11689509 | 1582302 | 7.243 | 0 | 90.461 | 20.6 | 625.9 | 5.87
646 | 28/12/2015 | 9:00:00 a.m. | 11688965 | 1582227 | 7.2948 | 0 | 91.173 | 20.1 | 593.2 | 5.88
645 | 28/12/2015 | 8:00:00 a.m. | 11688438 | 1582155 | 7.3095 | 0 | 91.231 | 19.9 | 667.4 | 5.88
644 | 28/12/2015 | 7:00:00 a.m. | 11687911 | 1582083 | 7.3231 | 0 | 91.436 | 19.8 | 594.4 | 5.88
643 | 28/12/2015 | 6:00:00 a.m. | 11687419 | 1582016 | 7.3315 | 0 | 91.408 | 20 | 572.2 | 5.88
642 | 28/12/2015 | 5:00:00 a.m. | 11686928 | 1581949 | 7.3315 | 0 | 91.545 | 20.1 | 595.5 | 5.87
641 | 28/12/2015 | 4:00:00 a.m. | 11686414 | 1581879 | 7.3623 | 0 | 91.454 | 20.2 | 594.5 | 5.89
640 | 28/12/2015 | 3:00:00 a.m. | 11685900 | 1581809 | 7.3636 | 0 | 91.522 | 20.3 | 592.4 | 5.88
639 | 28/12/2015 | 2:00:00 a.m. | 11685387 | 1581739 | 7.3849 | 0 | 91.578 | 20.4 | 579.5 | 5.88
638 | 28/12/2015 | 1:00:00 a.m. | 11684874 | 1581669 | 7.376 | 0 | 91.608 | 20.5 | 597.9 | 5.88
637 | 28/12/2015 | 12:00:00 a.m. | 11684375 | 1581601 | 7.3514 | 0 | 91.459 | 20.6 | 581.1 | 5.88
636 | 27/12/2015 | 11:00:00 p.m. | 11683877 | 1581533 | 7.3406 | 0 | 91.757 | 20.8 | 576.4 | 5.89
635 | 27/12/2015 | 10:00:00 p.m. | 11683393 | 1581467 | 7.3583 | 0 | 91.706 | 20.9 | 535.5 | 5.88
634 | 27/12/2015 | 9:00:00 p.m. | 11682916 | 1581402 | 7.3372 | 0 | 91.716 | 21.1 | 520.3 | 5.89
633 | 27/12/2015 | 8:00:00 p.m. | 11682447 | 1581338 | 7.3176 | 0 | 91.727 | 21.2 | 513.9 | 5.89
632 | 27/12/2015 | 7:00:00 p.m. | 11681978 | 1581274 | 7.3356 | 0 | 91.675 | 21.4 | 532.1 | 5.9
631 | 27/12/2015 | 6:00:00 p.m. | 11681510 | 1581210 | 7.2503 | 0 | 91.639 | 21.8 | 529.6 | 5.89
630 | 27/12/2015 | 5:00:00 p.m. | 11681043 | 1581146 | 7.2975 | 0 | 91.444 | 22.2 | 527.9 | 5.89
629 | 27/12/2015 | 4:00:00 p.m. | 11680570 | 1581081 | 7.2875 | 0 | 91.402 | 22.5 | 526.8 | 5.89
628 | 27/12/2015 | 3:00:00 p.m. | 11680104 | 1581017 | 7.2508 | 0 | 91.334 | 22.8 | 528.1 | 5.9
627 | 27/12/2015 | 2:00:00 p.m. | 11679640 | 1580953 | 7.271 | 0 | 91.312 | 22.8 | 527.5 | 5.89
626 | 27/12/2015 | 1:00:00 p.m. | 11679176 | 1580889 | 7.2981 | 0 | 91.279 | 22.8 | 571.4 | 5.9
625 | 27/12/2015 | 12:00:00 p.m. | 11678697 | 1580823 | 7.2428 | 0 | 91.277 | 22.6 | 586.8 | 5.88
624 | 27/12/2015 | 11:00:00 a.m. | 11678211 | 1580756 | 7.2259 | 0 | 91.271 | 22.1 | 584.7 | 5.89
623 | 27/12/2015 | 10:00:00 a.m. | 11677724 | 1580689 | 7.281 | 0 | 91.412 | 21.1 | 587.7 | 5.9
622 | 27/12/2015 | 9:00:00 a.m. | 11677249 | 1580624 | 7.3218 | 0 | 91.755 | 20.9 | 531.1 | 5.89
621 | 27/12/2015 | 8:00:00 a.m. | 11676780 | 1580560 | 7.3268 | 0 | 91.75 | 20.8 | 551 | 5.88
620 | 27/12/2015 | 7:00:00 a.m. | 11676310 | 1580496 | 7.3566 | 0 | 91.749 | 20.8 | 592.6 | 5.88
619 | 27/12/2015 | 6:00:00 a.m. | 11675833 | 1580431 | 7.3552 | 0 | 91.639 | 20.9 | 651 | 5.89
618 | 27/12/2015 | 5:00:00 a.m. | 11675328 | 1580362 | 7.2542 | 0 | 91.707 | 20.9 | 592.3 | 5.88
617 | 27/12/2015 | 4:00:00 a.m. | 11674829 | 1580294 | 7.2695 | 0 | 91.779 | 20.9 | 588.6 | 5.88
616 | 27/12/2015 | 3:00:00 a.m. | 11674345 | 1580228 | 7.319 | 0 | 91.887 | 20.9 | 521.2 | 5.89
615 | 27/12/2015 | 2:00:00 a.m. | 11673875 | 1580164 | 7.3476 | 0 | 91.778 | 21 | 533.7 | 5.89
614 | 27/12/2015 | 1:00:00 a.m. | 11673391 | 1580098 | 7.3168 | 0 | 91.875 | 21.1 | 528.1 | 5.88
613 | 27/12/2015 | 12:00:00 a.m. | 11672921 | 1580034 | 7.3491 | 0 | 91.831 | 21.1 | 518.4 | 5.89
612 | 26/12/2015 | 11:00:00 p.m. | 11672451 | 1579970 | 7.3735 | 0 | 91.867 | 21.2 | 519.2 | 5.88
611 | 26/12/2015 | 10:00:00 p.m. | 11671982 | 1579906 | 7.3704 | 0 | 91.87 | 21.3 | 642.3 | 5.88
610 | 26/12/2015 | 9:00:00 p.m. | 11671513 | 1579842 | 7.3809 | 0 | 91.95 | 21.4 | 591.3 | 5.88
609 | 26/12/2015 | 8:00:00 p.m. | 11671043 | 1579778 | 7.3569 | 0 | 91.864 | 21.5 | 529.1 | 5.9
608 | 26/12/2015 | 7:00:00 p.m. | 11670574 | 1579714 | 7.3014 | 0 | 91.807 | 21.7 | 543.4 | 5.89
607 | 26/12/2015 | 6:00:00 p.m. | 11670098 | 1579649 | 7.23 | 0 | 91.681 | 22.1 | 638 | 5.89
606 | 26/12/2015 | 5:00:00 p.m. | 11669602 | 1579581 | 7.2995 | 0 | 91.428 | 22.6 | 570.8 | 5.9
605 | 26/12/2015 | 4:00:00 p.m. | 11669108 | 1579513 | 7.2879 | 0 | 91.286 | 22.8 | 571.4 | 5.9
604 | 26/12/2015 | 3:00:00 p.m. | 11668615 | 1579445 | 7.2586 | 0 | 91.463 | 23.1 | 535.6 | 5.9
603 | 26/12/2015 | 2:00:00 p.m. | 11668150 | 1579381 | 7.2752 | 0 | 91.27 | 23.3 | 912.9 | 5.91
602 | 26/12/2015 | 1:00:00 p.m. | 11667637 | 1579310 | 7.1646 | 0 | 91.216 | 23.2 | 819.6 | 5.89
601 | 26/12/2015 | 12:00:00 p.m. | 11667130 | 1579240 | 7.2507 | 0 | 91.268 | 22.9 | 910.8 | 5.9
600 | 26/12/2015 | 11:00:00 a.m. | 11666609 | 1579168 | 7.267 | 0 | 91.184 | 22.1 | 667 | 5.91
599 | 26/12/2015 | 10:00:00 a.m. | 11666057 | 1579092 | 7.2646 | 0 | 91.134 | 21.3 | 723.9 | 5.88
598 | 26/12/2015 | 9:00:00 a.m. | 11665453 | 1579009 | 7.3074 | 0 | 91.433 | 20.9 | 732.5 | 5.88
597 | 26/12/2015 | 8:00:00 a.m. | 11664838 | 1578925 | 7.2564 | 0 | 91.671 | 20.8 | 661.3 | 5.88
596 | 26/12/2015 | 7:00:00 a.m. | 11664281 | 1578849 | 7.3622 | 0 | 91.895 | 20.8 | 587.6 | 5.87
595 | 26/12/2015 | 6:00:00 a.m. | 11663767 | 1578779 | 7.4117 | 0 | 91.91 | 20.8 | 581.8 | 5.87
594 | 26/12/2015 | 5:00:00 a.m. | 11663252 | 1578709 | 7.4034 | 0 | 92.022 | 20.9 | 605 | 5.89
593 | 26/12/2015 | 4:00:00 a.m. | 11662752 | 1578641 | 7.3477 | 0 | 91.994 | 21 | 798.2 | 5.88
592 | 26/12/2015 | 3:00:00 a.m. | 11662238 | 1578571 | 7.3509 | 0 | 91.808 | 21.1 | 628.7 | 5.88
591 | 26/12/2015 | 2:00:00 a.m. | 11661695 | 1578497 | 7.2586 | 0 | 92.349 | 21 | 541.4 | 5.88
590 | 26/12/2015 | 1:00:00 a.m. | 11661253 | 1578437 | 7.4041 | 0 | 92.067 | 21.2 | 516 | 5.89
589 | 26/12/2015 | 12:00:00 a.m. | 11660783 | 1578373 | 7.3626 | 0 | 92.429 | 21.2 | 459.3 | 5.89
588 | 25/12/2015 | 11:00:00 p.m. | 11660392 | 1578320 | 7.4566 | 0 | 92.708 | 21.1 | 285.6 | 5.88
587 | 25/12/2015 | 10:00:00 p.m. | 11660111 | 1578282 | 7.4098 | 0 | 93.137 | 20.7 | 281.6 | 5.89
586 | 25/12/2015 | 9:00:00 p.m. | 11659873 | 1578250 | 7.4801 | 0 | 94.006 | 20.8 | 281.7 | 5.89
585 | 25/12/2015 | 8:00:00 p.m. | 11659739 | 1578232 | 7.4388 | 0 | 93.522 | 21.6 | 280.3 | 5.89
584 | 25/12/2015 | 7:00:00 p.m. | 11659553 | 1578207 | 7.4187 | 0 | 93.161 | 22.2 | 279.1 | 5.89
583 | 25/12/2015 | 6:00:00 p.m. | 11659279 | 1578170 | 7.3927 | 0 | 92.93 | 22.9 | 276.5 | 5.9
582 | 25/12/2015 | 5:00:00 p.m. | 11658999 | 1578132 | 7.3569 | 0 | 92.906 | 23.7 | 276.1 | 5.9
581 | 25/12/2015 | 4:00:00 p.m. | 11658727 | 1578095 | 7.3343 | 0 | 92.792 | 24.1 | 275 | 5.9
580 | 25/12/2015 | 3:00:00 p.m. | 11658449 | 1578057 | 7.3037 | 0 | 92.618 | 24.5 | 274.6 | 5.9
579 | 25/12/2015 | 2:00:00 p.m. | 11658179 | 1578020 | 7.3157 | 0 | 92.79 | 24.3 | 275.1 | 5.89
578 | 25/12/2015 | 1:00:00 p.m. | 11657908 | 1577983 | 7.3313 | 0 | 92.619 | 23.7 | 276.4 | 5.89
577 | 25/12/2015 | 12:00:00 p.m. | 11657629 | 1577945 | 7.3421 | 0 | 92.853 | 22.7 | 277.1 | 5.88
576 | 25/12/2015 | 11:00:00 a.m. | 11657357 | 1577908 | 7.3939 | 0 | 92.834 | 19 | 279 | 5.88
575 | 25/12/2015 | 10:00:00 a.m. | 11657081 | 1577871 | 7.7515 | 0 | 95.419 | 8.5 | 0 | 5.88
574 | 25/12/2015 | 9:00:00 a.m. | 11657081 | 1577871 | 7.9807 | 0 | 94.736 | 7.4 | 0 | 5.87
573 | 25/12/2015 | 8:00:00 a.m. | 11657081 | 1577871 | 7.8972 | 0 | 94.924 | 7.6 | 0 | 5.88
572 | 25/12/2015 | 7:00:00 a.m. | 11657081 | 1577871 | 7.9513 | 0 | 95.123 | 8.2 | 0 | 5.88
571 | 25/12/2015 | 6:00:00 a.m. | 11657081 | 1577871 | 7.8855 | 0 | 94.559 | 8.8 | 0 | 5.87
570 | 25/12/2015 | 5:00:00 a.m. | 11657081 | 1577871 | 7.9114 | 0 | 95.116 | 9.3 | 0 | 5.87
569 | 25/12/2015 | 4:00:00 a.m. | 11657081 | 1577871 | 7.8993 | 0 | 94.547 | 10 | 0 | 5.88
568 | 25/12/2015 | 3:00:00 a.m. | 11657081 | 1577871 | 7.8576 | 0 | 95.302 | 10.9 | 0 | 5.88
567 | 25/12/2015 | 2:00:00 a.m. | 11657081 | 1577871 | 7.8552 | 0 | 94.674 | 11.8 | 0 | 5.89
566 | 25/12/2015 | 1:00:00 a.m. | 11657081 | 1577871 | 7.7607 | 0 | 95.298 | 12.8 | 0 | 5.88
565 | 25/12/2015 | 12:00:00 a.m. | 11657081 | 1577871 | 7.8442 | 0 | 95.324 | 13.9 | 0 | 5.89
564 | 24/12/2015 | 11:00:00 p.m. | 11657081 | 1577871 | 7.7144 | 0 | 94.526 | 15.4 | 0 | 5.89
563 | 24/12/2015 | 10:00:00 p.m. | 11657081 | 1577871 | 7.7372 | 0 | 95.365 | 17 | 0 | 5.89
562 | 24/12/2015 | 9:00:00 p.m. | 11657081 | 1577871 | 7.6379 | 0 | 94.084 | 18.9 | 16.3 | 5.89
561 | 24/12/2015 | 8:00:00 p.m. | 11657081 | 1577871 | 7.547 | 0 | 93.793 | 20.9 | 279.1 | 5.89
560 | 24/12/2015 | 7:00:00 p.m. | 11656977 | 1577857 | 7.3546 | 0 | 92.128 | 21.9 | 414.7 | 5.9
559 | 24/12/2015 | 6:00:00 p.m. | 11656728 | 1577823 | 7.2663 | 0 | 90.906 | 22.4 | 413.9 | 5.9
558 | 24/12/2015 | 5:00:00 p.m. | 11656359 | 1577772 | 7.2216 | 0 | 90.408 | 22.9 | 819.3 | 5.9
557 | 24/12/2015 | 4:00:00 p.m. | 11655921 | 1577711 | 7.1722 | 0 | 90.467 | 23.2 | 807.7 | 5.9
556 | 24/12/2015 | 3:00:00 p.m. | 11655541 | 1577658 | 7.1927 | 0 | 90.633 | 23.3 | 735.2 | 5.91
555 | 24/12/2015 | 2:00:00 p.m. | 11655210 | 1577612 | 7.1759 | 0 | 90.333 | 23.3 | 415.6 | 5.91
554 | 24/12/2015 | 1:00:00 p.m. | 11654794 | 1577554 | 7.1721 | 0 | 90.324 | 23.1 | 417 | 5.9
553 | 24/12/2015 | 12:00:00 p.m. | 11654378 | 1577496 | 7.1857 | 0 | 90.399 | 22.7 | 789.3 | 5.88
552 | 24/12/2015 | 11:00:00 a.m. | 11653954 | 1577437 | 7.0945 | 0 | 90.339 | 21.9 | 836.9 | 5.89
551 | 24/12/2015 | 10:00:00 a.m. | 11653537 | 1577379 | 7.237 | 0 | 90.418 | 20.8 | 569.4 | 5.88
550 | 24/12/2015 | 9:00:00 a.m. | 11653074 | 1577315 | 7.2362 | 0 | 90.664 | 20.4 | 565.1 | 5.87
549 | 24/12/2015 | 8:00:00 a.m. | 11652594 | 1577249 | 7.2704 | 0 | 90.547 | 20.2 | 604.5 | 5.87
548 | 24/12/2015 | 7:00:00 a.m. | 11652085 | 1577179 | 7.2694 | 0 | 90.633 | 20.3 | 653.5 | 5.88
547 | 24/12/2015 | 6:00:00 a.m. | 11651584 | 1577110 | 7.2795 | 0 | 90.453 | 20.4 | 659.1 | 5.88
546 | 24/12/2015 | 5:00:00 a.m. | 11651025 | 1577033 | 7.2764 | 0 | 90.524 | 20.4 | 684.4 | 5.88
545 | 24/12/2015 | 4:00:00 a.m. | 11650466 | 1576956 | 7.275 | 0 | 90.399 | 20.5 | 676.4 | 5.89
544 | 24/12/2015 | 3:00:00 a.m. | 11649893 | 1576877 | 7.2497 | 0 | 90.408 | 20.5 | 674.6 | 5.89
543 | 24/12/2015 | 2:00:00 a.m. | 11649342 | 1576801 | 7.2884 | 0 | 90.319 | 20.5 | 610.1 | 5.88
542 | 24/12/2015 | 1:00:00 a.m. | 11648807 | 1576727 | 7.2698 | 0 | 90.267 | 20.6 | 642.6 | 5.89
541 | 24/12/2015 | 12:00:00 a.m. | 11648264 | 1576652 | 7.2424 | 0 | 90.369 | 20.5 | 612.2 | 5.89
540 | 23/12/2015 | 11:00:00 p.m. | 11647728 | 1576578 | 7.2641 | 0 | 90.352 | 20.5 | 619.5 | 5.88
539 | 23/12/2015 | 10:00:00 p.m. | 11647185 | 1576503 | 7.2395 | 0 | 90.233 | 20.6 | 674.9 | 5.89
538 | 23/12/2015 | 9:00:00 p.m. | 11646613 | 1576424 | 7.2304 | 0 | 90.144 | 20.6 | 678.3 | 5.88
537 | 23/12/2015 | 8:00:00 p.m. | 11646035 | 1576344 | 7.2137 | 0 | 90.095 | 20.7 | 688 | 5.89
536 | 23/12/2015 | 7:00:00 p.m. | 11645450 | 1576263 | 7.1585 | 0 | 89.891 | 20.8 | 771 | 5.88
535 | 23/12/2015 | 6:00:00 p.m. | 11644838 | 1576178 | 7.2279 | 0 | 89.807 | 21.1 | 810.5 | 5.89
534 | 23/12/2015 | 5:00:00 p.m. | 11644220 | 1576092 | 7.2258 | 0 | 89.762 | 20.7 | 743.8 | 5.89
533 | 23/12/2015 | 4:00:00 p.m. | 11643587 | 1576004 | 7.1774 | 0 | 89.949 | 21.3 | 835.5 | 5.9
532 | 23/12/2015 | 3:00:00 p.m. | 11643005 | 1575923 | 7.17 | 0 | 89.698 | 21.5 | 715.4 | 5.9
531 | 23/12/2015 | 2:00:00 p.m. | 11642381 | 1575836 | 7.1863 | 0 | 89.493 | 22 | 753.2 | 5.9
530 | 23/12/2015 | 1:00:00 p.m. | 11641738 | 1575746 | 7.1063 | 0 | 89.275 | 22.5 | 742.9 | 5.91
529 | 23/12/2015 | 12:00:00 p.m. | 11641090 | 1575655 | 7.1574 | 0 | 89.614 | 22.2 | 742.7 | 5.9
528 | 23/12/2015 | 11:00:00 a.m. | 11640476 | 1575569 | 7.1655 | 0 | 89.616 | 21.9 | 713.2 | 5.89
527 | 23/12/2015 | 10:00:00 a.m. | 11639860 | 1575483 | 7.2047 | 0 | 89.691 | 21.2 | 742.9 | 5.89
526 | 23/12/2015 | 9:00:00 a.m. | 11639250 | 1575398 | 7.1438 | 0 | 89.859 | 20.9 | 791.2 | 5.88
525 | 23/12/2015 | 8:00:00 a.m. | 11638653 | 1575315 | 7.2396 | 0 | 90.224 | 20.7 | 637.4 | 5.88
524 | 23/12/2015 | 7:00:00 a.m. | 11638096 | 1575238 | 7.2255 | 0 | 90.156 | 20.8 | 675.8 | 5.88
523 | 23/12/2015 | 6:00:00 a.m. | 11637547 | 1575162 | 7.2047 | 0 | 90.264 | 20.8 | 672.3 | 5.88
522 | 23/12/2015 | 5:00:00 a.m. | 11637005 | 1575087 | 7.2315 | 0 | 90.267 | 20.8 | 659.4 | 5.88
521 | 23/12/2015 | 4:00:00 a.m. | 11636463 | 1575012 | 7.2311 | 0 | 90.48 | 20.8 | 637.8 | 5.89
520 | 23/12/2015 | 3:00:00 a.m. | 11635941 | 1574940 | 7.2815 | 0 | 90.362 | 20.9 | 664.1 | 5.9
519 | 23/12/2015 | 2:00:00 a.m. | 11635406 | 1574866 | 7.2677 | 0 | 90.326 | 20.9 | 617.2 | 5.89
518 | 23/12/2015 | 1:00:00 a.m. | 11634871 | 1574792 | 7.2268 | 0 | 90.219 | 20.9 | 715.6 | 5.88
517 | 23/12/2015 | 12:00:00 a.m. | 11634351 | 1574720 | 7.2312 | 0 | 90.548 | 20.9 | 559.6 | 5.89
516 | 22/12/2015 | 11:00:00 p.m. | 11633836 | 1574649 | 7.2791 | 0 | 90.273 | 20.9 | 562.8 | 5.89
515 | 22/12/2015 | 10:00:00 p.m. | 11633337 | 1574580 | 7.2531 | 0 | 90.222 | 20.9 | 561.1 | 5.9
514 | 22/12/2015 | 9:00:00 p.m. | 11632853 | 1574513 | 7.2218 | 0 | 90.161 | 21 | 559.6 | 5.89
513 | 22/12/2015 | 8:00:00 p.m. | 11632355 | 1574444 | 7.1925 | 0 | 90.115 | 21.1 | 594.7 | 5.89
512 | 22/12/2015 | 7:00:00 p.m. | 11631850 | 1574374 | 7.1964 | 0 | 90.158 | 21.3 | 669.7 | 5.9
511 | 22/12/2015 | 6:00:00 p.m. | 11631310 | 1574299 | 7.1739 | 0 | 89.896 | 21.6 | 682.2 | 5.9
510 | 22/12/2015 | 5:00:00 p.m. | 11630728 | 1574218 | 7.1469 | 0 | 89.491 | 21.8 | 707 | 5.91
509 | 22/12/2015 | 4:00:00 p.m. | 11630120 | 1574133 | 7.1084 | 0 | 89.533 | 22.1 | 702.6 | 5.91
508 | 22/12/2015 | 3:00:00 p.m. | 11629541 | 1574052 | 7.1449 | 0 | 89.578 | 22.5 | 851 | 5.91
507 | 22/12/2015 | 2:00:00 p.m. | 11628971 | 1573972 | 7.1517 | 0 | 89.506 | 22.7 | 774.7 | 5.91
506 | 22/12/2015 | 1:00:00 p.m. | 11628408 | 1573893 | 7.1452 | 0 | 89.331 | 23.2 | 666.7 | 5.91
505 | 22/12/2015 | 12:00:00 p.m. | 11627847 | 1573814 | 7.1443 | 0 | 89.479 | 22.8 | 697.2 | 5.9
504 | 22/12/2015 | 11:00:00 a.m. | 11627298 | 1573737 | 7.0913 | 0 | 89.574 | 22 | 715.1 | 5.89
503 | 22/12/2015 | 10:00:00 a.m. | 11626712 | 1573655 | 7.1583 | 0 | 89.89 | 21.4 | 758.1 | 5.9
502 | 22/12/2015 | 9:00:00 a.m. | 11626180 | 1573581 | 7.1746 | 0 | 90.249 | 20.9 | 634 | 5.89
501 | 22/12/2015 | 8:00:00 a.m. | 11625653 | 1573508 | 7.2698 | 0 | 90.206 | 20.6 | 661.5 | 5.89
500 | 22/12/2015 | 7:00:00 a.m. | 11625110 | 1573433 | 7.2358 | 0 | 90.285 | 20.6 | 614.9 | 5.88
499 | 22/12/2015 | 6:00:00 a.m. | 11624582 | 1573360 | 7.2106 | 0 | 90.302 | 20.6 | 639.6 | 5.88
498 | 22/12/2015 | 5:00:00 a.m. | 11624047 | 1573286 | 7.2302 | 0 | 90.212 | 20.7 | 610.1 | 5.89
497 | 22/12/2015 | 4:00:00 a.m. | 11623519 | 1573213 | 7.2715 | 0 | 90.401 | 20.6 | 562.5 | 5.88
496 | 22/12/2015 | 3:00:00 a.m. | 11623012 | 1573143 | 7.2271 | 0 | 90.077 | 20.7 | 688.9 | 5.88
495 | 22/12/2015 | 2:00:00 a.m. | 11622463 | 1573067 | 7.2166 | 0 | 90.149 | 20.7 | 601.1 | 5.89
494 | 22/12/2015 | 1:00:00 a.m. | 11621936 | 1572994 | 7.196 | 0 | 90.14 | 20.9 | 671.5 | 5.88
493 | 22/12/2015 | 12:00:00 a.m. | 11621402 | 1572920 | 7.2236 | 0 | 90.287 | 20.9 | 624.5 | 5.89
492 | 21/12/2015 | 11:00:00 p.m. | 11620881 | 1572848 | 7.1974 | 0 | 90.158 | 21 | 592.7 | 5.89
491 | 21/12/2015 | 10:00:00 p.m. | 11620362 | 1572776 | 7.194 | 0 | 90.218 | 21.1 | 613.4 | 5.89
490 | 21/12/2015 | 9:00:00 p.m. | 11619827 | 1572702 | 7.2341 | 0 | 89.997 | 21.3 | 680.9 | 5.88
489 | 21/12/2015 | 8:00:00 p.m. | 11619280 | 1572626 | 7.1512 | 0 | 90.002 | 21.4 | 688.4 | 5.89
488 | 21/12/2015 | 7:00:00 p.m. | 11618719 | 1572548 | 7.1575 | 0 | 90 | 21.6 | 665.6 | 5.9
487 | 21/12/2015 | 6:00:00 p.m. | 11618166 | 1572471 | 7.1666 | 0 | 89.644 | 21.9 | 731.3 | 5.91
486 | 21/12/2015 | 5:00:00 p.m. | 11617550 | 1572385 | 7.1483 | 0 | 89.374 | 22.2 | 795.1 | 5.9
485 | 21/12/2015 | 4:00:00 p.m. | 11616909 | 1572295 | 7.1633 | 0 | 89.368 | 22.5 | 684.3 | 5.9
484 | 21/12/2015 | 3:00:00 p.m. | 11616317 | 1572212 | 7.1814 | 0 | 89.48 | 22.9 | 702 | 5.91
483 | 21/12/2015 | 2:00:00 p.m. | 11615733 | 1572130 | 7.1151 | 0 | 89.322 | 23 | 716.5 | 5.91
482 | 21/12/2015 | 1:00:00 p.m. | 11615129 | 1572045 | 7.0756 | 0 | 89.483 | 22.9 | 802.6 | 5.9
481 | 21/12/2015 | 12:00:00 p.m. | 11614524 | 1571960 | 7.1159 | 0 | 89.443 | 22.4 | 784.3 | 5.9
480 | 21/12/2015 | 11:00:00 a.m. | 11613875 | 1571869 | 7.1729 | 0 | 89.34 | 22 | 817 | 5.89
479 | 21/12/2015 | 10:00:00 a.m. | 11613205 | 1571775 | 7.1445 | 0 | 89.791 | 21.3 | 698.7 | 5.89
478 | 21/12/2015 | 9:00:00 a.m. | 11612616 | 1571693 | 7.2071 | 0 | 90.06 | 20.7 | 802 | 5.89
477 | 21/12/2015 | 8:00:00 a.m. | 11612060 | 1571616 | 7.2258 | 0 | 90.279 | 20.5 | 898.5 | 5.88
476 | 21/12/2015 | 7:00:00 a.m. | 11611525 | 1571542 | 7.2298 | 0 | 90.411 | 20.5 | 563.4 | 5.88
475 | 21/12/2015 | 6:00:00 a.m. | 11611003 | 1571470 | 7.2408 | 0 | 90.168 | 20.5 | 563 | 5.88
474 | 21/12/2015 | 5:00:00 a.m. | 11610482 | 1571398 | 7.2068 | 0 | 90.209 | 20.6 | 561 | 5.88
473 | 21/12/2015 | 4:00:00 a.m. | 11609962 | 1571326 | 7.2212 | 0 | 90.392 | 20.7 | 736.8 | 5.89
472 | 21/12/2015 | 3:00:00 a.m. | 11609462 | 1571257 | 7.2694 | 0 | 90.299 | 20.7 | 558.9 | 5.89
471 | 21/12/2015 | 2:00:00 a.m. | 11608948 | 1571186 | 7.2654 | 0 | 90.342 | 20.8 | 562 | 5.88
470 | 21/12/2015 | 1:00:00 a.m. | 11608435 | 1571115 | 7.2361 | 0 | 90.329 | 20.9 | 557.2 | 5.88
469 | 21/12/2015 | 12:00:00 a.m. | 11607914 | 1571043 | 7.2219 | 0 | 90.259 | 21 | 559.9 | 5.88
468 | 20/12/2015 | 11:00:00 p.m. | 11607401 | 1570972 | 7.1904 | 0 | 90.286 | 21.1 | 558.5 | 5.89
467 | 20/12/2015 | 10:00:00 p.m. | 11606888 | 1570901 | 7.2122 | 0 | 90.305 | 21.2 | 589.5 | 5.89
466 | 20/12/2015 | 9:00:00 p.m. | 11606382 | 1570831 | 7.2143 | 0 | 90.26 | 21.3 | 615.1 | 5.9
465 | 20/12/2015 | 8:00:00 p.m. | 11605863 | 1570759 | 7.1939 | 0 | 90.294 | 21.6 | 724.9 | 5.91
464 | 20/12/2015 | 7:00:00 p.m. | 11605351 | 1570688 | 7.2528 | 0 | 90.242 | 21.8 | 723.4 | 5.9
463 | 20/12/2015 | 6:00:00 p.m. | 11604847 | 1570618 | 7.1844 | 0 | 90.206 | 22.2 | 548.4 | 5.91
462 | 20/12/2015 | 5:00:00 p.m. | 11604358 | 1570550 | 7.171 | 0 | 90.27 | 22.7 | 611 | 5.91
461 | 20/12/2015 | 4:00:00 p.m. | 11603869 | 1570482 | 7.1598 | 0 | 90.134 | 23 | 592.8 | 5.92
460 | 20/12/2015 | 3:00:00 p.m. | 11603375 | 1570413 | 7.1309 | 0 | 90.008 | 23.2 | 644.6 | 5.91
459 | 20/12/2015 | 2:00:00 p.m. | 11602853 | 1570340 | 7.0982 | 0 | 89.66 | 23.2 | 673.7 | 5.91
458 | 20/12/2015 | 1:00:00 p.m. | 11602283 | 1570260 | 7.1598 | 0 | 89.6 | 23 | 655.7 | 5.9
457 | 20/12/2015 | 12:00:00 p.m. | 11601741 | 1570184 | 7.1105 | 0 | 89.538 | 22.7 | 664.6 | 5.89
456 | 20/12/2015 | 11:00:00 a.m. | 11601171 | 1570104 | 7.1473 | 0 | 89.887 | 22.1 | 645.3 | 5.89
455 | 20/12/2015 | 10:00:00 a.m. | 11600619 | 1570027 | 7.152 | 0 | 90.035 | 21 | 671.2 | 5.88
454 | 20/12/2015 | 9:00:00 a.m. | 11600056 | 1569949 | 7.196 | 0 | 90.067 | 20.6 | 713 | 5.89
453 | 20/12/2015 | 8:00:00 a.m. | 11599457 | 1569866 | 7.2258 | 0 | 90.226 | 20.4 | 688.7 | 5.88
452 | 20/12/2015 | 7:00:00 a.m. | 11598900 | 1569789 | 7.1912 | 0 | 90.132 | 20.4 | 678.8 | 5.88
451 | 20/12/2015 | 6:00:00 a.m. | 11598358 | 1569714 | 7.2057 | 0 | 90.181 | 20.4 | 604.6 | 5.89
450 | 20/12/2015 | 5:00:00 a.m. | 11597822 | 1569640 | 7.2293 | 0 | 90.205 | 20.5 | 671.7 | 5.88
449 | 20/12/2015 | 4:00:00 a.m. | 11597280 | 1569565 | 7.2414 | 0 | 90.337 | 20.6 | 572.7 | 5.88
448 | 20/12/2015 | 3:00:00 a.m. | 11596758 | 1569493 | 7.2291 | 0 | 90.37 | 20.6 | 598.1 | 5.89
447 | 20/12/2015 | 2:00:00 a.m. | 11596237 | 1569421 | 7.2721 | 0 | 90.544 | 20.7 | 607.8 | 5.89
446 | 20/12/2015 | 1:00:00 a.m. | 11595722 | 1569350 | 7.2213 | 0 | 90.394 | 20.8 | 623.7 | 5.88
445 | 20/12/2015 | 12:00:00 a.m. | 11595186 | 1569276 | 7.2144 | 0 | 90.421 | 20.9 | 615.5 | 5.89
444 | 19/12/2015 | 11:00:00 p.m. | 11594658 | 1569203 | 7.2451 | 0 | 90.3 | 21 | 609.5 | 5.89
443 | 19/12/2015 | 10:00:00 p.m. | 11594116 | 1569128 | 7.2078 | 0 | 90.135 | 21.1 | 750.9 | 5.89
442 | 19/12/2015 | 9:00:00 p.m. | 11593546 | 1569049 | 7.1622 | 0 | 90.285 | 21.3 | 660.5 | 5.89
441 | 19/12/2015 | 8:00:00 p.m. | 11593012 | 1568975 | 7.1792 | 0 | 89.979 | 21.4 | 681 | 5.91
440 | 19/12/2015 | 7:00:00 p.m. | 11592437 | 1568895 | 7.2131 | 0 | 89.913 | 21.7 | 673 | 5.91
439 | 19/12/2015 | 6:00:00 p.m. | 11591877 | 1568817 | 7.1748 | 0 | 90.029 | 22.2 | 625 | 5.9
438 | 19/12/2015 | 5:00:00 p.m. | 11591345 | 1568743 | 7.1554 | 0 | 89.775 | 22.7 | 616.4 | 5.89
437 | 19/12/2015 | 4:00:00 p.m. | 11590795 | 1568666 | 7.141 | 0 | 89.784 | 23 | 634.4 | 5.91
436 | 19/12/2015 | 3:00:00 p.m. | 11590267 | 1568592 | 7.1374 | 0 | 89.725 | 23.2 | 685.2 | 5.92
435 | 19/12/2015 | 2:00:00 p.m. | 11589718 | 1568515 | 7.1659 | 0 | 90.311 | 23.5 | 529.3 | 5.91
434 | 19/12/2015 | 1:00:00 p.m. | 11589374 | 1568467 | 7.2104 | 0 | 90.423 | 23.2 | 426.9 | 5.9
433 | 19/12/2015 | 12:00:00 p.m. | 11589029 | 1568419 | 7.2333 | 0 | 90.309 | 22.6 | 504.5 | 5.9
432 | 19/12/2015 | 11:00:00 a.m. | 11588655 | 1568367 | 7.148 | 0 | 89.722 | 21.8 | 731.5 | 5.88
431 | 19/12/2015 | 10:00:00 a.m. | 11588083 | 1568287 | 7.1184 | 0 | 89.663 | 20.9 | 730.9 | 5.89
430 | 19/12/2015 | 9:00:00 a.m. | 11587501 | 1568206 | 7.247 | 0 | 90.073 | 20.5 | 667.6 | 5.88
429 | 19/12/2015 | 8:00:00 a.m. | 11586952 | 1568130 | 7.1968 | 0 | 90.352 | 20.3 | 762.1 | 5.89
428 | 19/12/2015 | 7:00:00 a.m. | 11586401 | 1568054 | 7.2245 | 0 | 90.487 | 20.3 | 685.7 | 5.88
427 | 19/12/2015 | 6:00:00 a.m. | 11585871 | 1567981 | 7.278 | 0 | 90.367 | 20.4 | 632.1 | 5.88
426 | 19/12/2015 | 5:00:00 a.m. | 11585320 | 1567905 | 7.2577 | 0 | 90.467 | 20.5 | 691.9 | 5.89
425 | 19/12/2015 | 4:00:00 a.m. | 11584762 | 1567828 | 7.2451 | 0 | 90.344 | 20.5 | 662.1 | 5.88
424 | 19/12/2015 | 3:00:00 a.m. | 11584211 | 1567752 | 7.2224 | 0 | 90.362 | 20.6 | 643.9 | 5.88
423 | 19/12/2015 | 2:00:00 a.m. | 11583675 | 1567678 | 7.2354 | 0 | 90.353 | 20.7 | 618.6 | 5.89
422 | 19/12/2015 | 1:00:00 a.m. | 11583147 | 1567605 | 7.2476 | 0 | 90.303 | 20.8 | 660.9 | 5.88
421 | 19/12/2015 | 12:00:00 a.m. | 11582604 | 1567530 | 7.262 | 0 | 90.496 | 20.9 | 592.4 | 5.89
420 | 18/12/2015 | 11:00:00 p.m. | 11582083 | 1567458 | 7.2176 | 0 | 90.379 | 21 | 681.7 | 5.89
419 | 18/12/2015 | 10:00:00 p.m. | 11581548 | 1567384 | 7.2458 | 0 | 90.233 | 21.1 | 682.2 | 5.89
418 | 18/12/2015 | 9:00:00 p.m. | 11580984 | 1567306 | 7.2038 | 0 | 90.256 | 21.3 | 665.2 | 5.91
417 | 18/12/2015 | 8:00:00 p.m. | 11580429 | 1567229 | 7.242 | 0 | 90.288 | 21.4 | 652.5 | 5.89
416 | 18/12/2015 | 7:00:00 p.m. | 11579895 | 1567155 | 7.2116 | 0 | 90.164 | 21.7 | 623.9 | 5.9
415 | 18/12/2015 | 6:00:00 p.m. | 11579362 | 1567081 | 7.1808 | 0 | 89.9 | 22 | 668.9 | 5.91
414 | 18/12/2015 | 5:00:00 p.m. | 11578810 | 1567004 | 7.2059 | 0 | 89.908 | 22.5 | 831.2 | 5.9
413 | 18/12/2015 | 4:00:00 p.m. | 11578273 | 1566929 | 7.1447 | 0 | 89.974 | 22.9 | 924.2 | 5.91
412 | 18/12/2015 | 3:00:00 p.m. | 11577786 | 1566861 | 7.1534 | 0 | 89.768 | 23.1 | 550.6 | 5.9
411 | 18/12/2015 | 2:00:00 p.m. | 11577294 | 1566792 | 7.1661 | 0 | 90.049 | 23 | 515.1 | 5.9
410 | 18/12/2015 | 1:00:00 p.m. | 11576857 | 1566731 | 7.166 | 0 | 90.358 | 22.4 | 561.1 | 5.92
409 | 18/12/2015 | 12:00:00 p.m. | 11576411 | 1566669 | 7.1954 | 0 | 90.066 | 22.3 | 760.3 | 5.9
408 | 18/12/2015 | 11:00:00 a.m. | 11575966 | 1566607 | 7.1637 | 0 | 90.465 | 21.9 | 684.6 | 5.89
407 | 18/12/2015 | 10:00:00 a.m. | 11575598 | 1566556 | 7.2294 | 0 | 90.278 | 21.5 | 761.8 | 5.89
406 | 18/12/2015 | 9:00:00 a.m. | 11575151 | 1566494 | 7.1829 | 0 | 90.428 | 20.9 | 490.2 | 5.89
405 | 18/12/2015 | 8:00:00 a.m. | 11574753 | 1566439 | 7.2794 | 0 | 90.46 | 20.7 | 430.8 | 5.89
404 | 18/12/2015 | 7:00:00 a.m. | 11574383 | 1566388 | 7.2965 | 0 | 91.023 | 20.7 | 425 | 5.88
403 | 18/12/2015 | 6:00:00 a.m. | 11574026 | 1566339 | 7.2772 | 0 | 91.005 | 20.6 | 420.1 | 5.89
402 | 18/12/2015 | 5:00:00 a.m. | 11573684 | 1566292 | 7.2277 | 0 | 90.937 | 20.8 | 417.5 | 5.9
401 | 18/12/2015 | 4:00:00 a.m. | 11573320 | 1566242 | 7.2766 | 0 | 91.369 | 20.7 | 421.1 | 5.89
400 | 18/12/2015 | 3:00:00 a.m. | 11572984 | 1566196 | 7.3091 | 0 | 91.284 | 20.8 | 420.8 | 5.9
399 | 18/12/2015 | 2:00:00 a.m. | 11572626 | 1566147 | 7.2879 | 0 | 91.207 | 20.9 | 420.4 | 5.89
398 | 18/12/2015 | 1:00:00 a.m. | 11572261 | 1566097 | 7.2205 | 0 | 91.16 | 21.1 | 422.4 | 5.9
397 | 18/12/2015 | 12:00:00 a.m. | 11571890 | 1566046 | 7.2685 | 0 | 91.167 | 21.1 | 420.1 | 5.89
396 | 17/12/2015 | 11:00:00 p.m. | 11571525 | 1565996 | 7.2893 | 0 | 91.17 | 21.3 | 434 | 5.89
395 | 17/12/2015 | 10:00:00 p.m. | 11571139 | 1565943 | 7.2987 | 0 | 91.159 | 21.5 | 433.5 | 5.9
394 | 17/12/2015 | 9:00:00 p.m. | 11570739 | 1565888 | 7.2742 | 0 | 91.013 | 21.7 | 432.9 | 5.9
393 | 17/12/2015 | 8:00:00 p.m. | 11570318 | 1565830 | 7.2507 | 0 | 91.025 | 21.8 | 432.2 | 5.91
392 | 17/12/2015 | 7:00:00 p.m. | 11569918 | 1565775 | 7.2717 | 0 | 91.003 | 22 | 430.5 | 5.91
391 | 17/12/2015 | 6:00:00 p.m. | 11569527 | 1565721 | 7.1936 | 0 | 90.907 | 22.5 | 428.5 | 5.92
390 | 17/12/2015 | 5:00:00 p.m. | 11569100 | 1565662 | 7.2353 | 0 | 90.729 | 23 | 429.1 | 5.93
389 | 17/12/2015 | 4:00:00 p.m. | 11568696 | 1565606 | 7.216 | 0 | 90.563 | 23.4 | 428 | 5.92
388 | 17/12/2015 | 3:00:00 p.m. | 11568294 | 1565550 | 7.1617 | 0 | 90.476 | 23.6 | 426.3 | 5.92
387 | 17/12/2015 | 2:00:00 p.m. | 11567871 | 1565491 | 7.173 | 0 | 90.274 | 23.7 | 427.7 | 5.92
386 | 17/12/2015 | 1:00:00 p.m. | 11567448 | 1565432 | 7.1446 | 0 | 90.474 | 23.7 | 429.3 | 5.91
385 | 17/12/2015 | 12:00:00 p.m. | 11567025 | 1565373 | 7.1149 | 0 | 90.29 | 23.6 | 422.9 | 5.91
384 | 17/12/2015 | 11:00:00 a.m. | 11566624 | 1565317 | 7.1447 | 0 | 90.035 | 22.8 | 552.3 | 5.9
383 | 17/12/2015 | 10:00:00 a.m. | 11566173 | 1565254 | 7.1504 | 0 | 89.945 | 21.4 | 597.4 | 5.89
382 | 17/12/2015 | 9:00:00 a.m. | 11565705 | 1565189 | 7.2178 | 0 | 90.392 | 20.8 | 437 | 5.9
381 | 17/12/2015 | 8:00:00 a.m. | 11565293 | 1565132 | 7.3106 | 0 | 90.606 | 20.6 | 437.3 | 5.88
380 | 17/12/2015 | 7:00:00 a.m. | 11564894 | 1565077 | 7.2537 | 0 | 90.743 | 20.6 | 436.6 | 5.88
379 | 17/12/2015 | 6:00:00 a.m. | 11564508 | 1565024 | 7.2698 | 0 | 90.903 | 20.6 | 424.8 | 5.89
378 | 17/12/2015 | 5:00:00 a.m. | 11564130 | 1564972 | 7.2711 | 0 | 90.823 | 20.6 | 420.6 | 5.89
377 | 17/12/2015 | 4:00:00 a.m. | 11563752 | 1564920 | 7.3008 | 0 | 90.819 | 20.8 | 416.4 | 5.89
376 | 17/12/2015 | 3:00:00 a.m. | 11563396 | 1564871 | 7.3145 | 0 | 90.909 | 20.8 | 417.1 | 5.89
375 | 17/12/2015 | 2:00:00 a.m. | 11563039 | 1564822 | 7.2531 | 0 | 90.775 | 21 | 425 | 5.9
374 | 17/12/2015 | 1:00:00 a.m. | 11562654 | 1564769 | 7.2494 | 0 | 90.924 | 21.1 | 424.9 | 5.89
373 | 17/12/2015 | 12:00:00 a.m. | 11562262 | 1564715 | 7.281 | 0 | 90.753 | 21.3 | 425.9 | 5.9
372 | 16/12/2015 | 11:00:00 p.m. | 11561878 | 1564662 | 7.3075 | 0 | 90.685 | 21.4 | 422.5 | 5.89
371 | 16/12/2015 | 10:00:00 p.m. | 11561465 | 1564605 | 7.2387 | 0 | 90.689 | 21.5 | 429.3 | 5.89
370 | 16/12/2015 | 9:00:00 p.m. | 11561074 | 1564551 | 7.2244 | 0 | 90.615 | 21.6 | 430.5 | 5.89
369 | 16/12/2015 | 8:00:00 p.m. | 11560654 | 1564493 | 7.2805 | 0 | 90.513 | 21.8 | 429.9 | 5.9
368 | 16/12/2015 | 7:00:00 p.m. | 11560250 | 1564437 | 7.2007 | 0 | 90.5 | 22.1 | 430.4 | 5.9
367 | 16/12/2015 | 6:00:00 p.m. | 11559824 | 1564378 | 7.2135 | 0 | 90.557 | 22.5 | 428.1 | 5.91
366 | 16/12/2015 | 5:00:00 p.m. | 11559391 | 1564318 | 7.1831 | 0 | 90.274 | 23 | 427.6 | 5.92
365 | 16/12/2015 | 4:00:00 p.m. | 11558968 | 1564259 | 7.1395 | 0 | 90.166 | 23.6 | 425.7 | 5.92
364 | 16/12/2015 | 3:00:00 p.m. | 11558589 | 1564206 | 7.1408 | 0 | 90.227 | 23.8 | 425.3 | 5.91
363 | 16/12/2015 | 2:00:00 p.m. | 11558203 | 1564152 | 7.1398 | 0 | 89.859 | 24 | 425.2 | 5.91
362 | 16/12/2015 | 1:00:00 p.m. | 11557776 | 1564092 | 7.1139 | 0 | 89.76 | 23.9 | 426 | 5.92
361 | 16/12/2015 | 12:00:00 p.m. | 11557356 | 1564033 | 7.1513 | 0 | 89.971 | 23.5 | 602.8 | 5.9
360 | 16/12/2015 | 11:00:00 a.m. | 11556906 | 1563970 | 7.1449 | 0 | 90.116 | 22.8 | 539.9 | 5.89
359 | 16/12/2015 | 10:00:00 a.m. | 11556468 | 1563909 | 7.1945 | 0 | 90.278 | 21.3 | 435.3 | 5.89
358 | 16/12/2015 | 9:00:00 a.m. | 11556050 | 1563851 | 7.2191 | 0 | 90.649 | 20.8 | 564.3 | 5.88
357 | 16/12/2015 | 8:00:00 a.m. | 11555636 | 1563794 | 7.2491 | 0 | 90.952 | 20.6 | 431.5 | 5.89
356 | 16/12/2015 | 7:00:00 a.m. | 11555250 | 1563741 | 7.3339 | 0 | 90.999 | 20.6 | 498 | 5.89
355 | 16/12/2015 | 6:00:00 a.m. | 11554878 | 1563690 | 7.3203 | 0 | 90.87 | 20.6 | 850.4 | 5.89
354 | 16/12/2015 | 5:00:00 a.m. | 11554500 | 1563638 | 7.2629 | 0 | 90.82 | 20.8 | 421.9 | 5.89
353 | 16/12/2015 | 4:00:00 a.m. | 11554086 | 1563581 | 7.2662 | 0 | 91.003 | 20.7 | 421.7 | 5.88
352 | 16/12/2015 | 3:00:00 a.m. | 11553692 | 1563527 | 7.3209 | 0 | 90.696 | 20.8 | 422.7 | 5.89
351 | 16/12/2015 | 2:00:00 a.m. | 11553322 | 1563476 | 7.258 | 0 | 90.692 | 21 | 422.6 | 5.9
350 | 16/12/2015 | 1:00:00 a.m. | 11552916 | 1563420 | 7.3047 | 0 | 90.611 | 21.1 | 422.3 | 5.89
349 | 16/12/2015 | 12:00:00 a.m. | 11552510 | 1563364 | 7.2452 | 0 | 90.773 | 21.3 | 420.7 | 5.9
348 | 15/12/2015 | 11:00:00 p.m. | 11552111 | 1563309 | 7.2879 | 0 | 90.652 | 21.4 | 431.6 | 5.91
347 | 15/12/2015 | 10:00:00 p.m. | 11551712 | 1563254 | 7.2437 | 0 | 90.935 | 21.5 | 431.3 | 5.91
346 | 15/12/2015 | 9:00:00 p.m. | 11551313 | 1563199 | 7.2603 | 0 | 91.046 | 21.6 | 430.7 | 5.9
345 | 15/12/2015 | 8:00:00 p.m. | 11550935 | 1563147 | 7.2302 | 0 | 91.075 | 21.8 | 429.7 | 5.89
344 | 15/12/2015 | 7:00:00 p.m. | 11550579 | 1563098 | 7.2769 | 0 | 90.926 | 21.9 | 431.5 | 5.91
343 | 15/12/2015 | 6:00:00 p.m. | 11550239 | 1563051 | 7.212 | 0 | 90.432 | 22.5 | 433.8 | 5.9
342 | 15/12/2015 | 5:00:00 p.m. | 11549821 | 1562993 | 7.2118 | 0 | 91.075 | 23.2 | 292.3 | 5.93
341 | 15/12/2015 | 4:00:00 p.m. | 11549641 | 1562968 | 7.2125 | 0 | 90.094 | 23.2 | 431.4 | 5.91
340 | 15/12/2015 | 3:00:00 p.m. | 11549225 | 1562910 | 7.1665 | 0 | 90.218 | 23.4 | 552.4 | 5.91
339 | 15/12/2015 | 2:00:00 p.m. | 11548781 | 1562848 | 7.1286 | 0 | 90.21 | 23.6 | 557.4 | 5.92
338 | 15/12/2015 | 1:00:00 p.m. | 11548295 | 1562780 | 7.1558 | 0 | 89.968 | 23.6 | 803.9 | 5.91
337 | 15/12/2015 | 12:00:00 p.m. | 11547774 | 1562707 | 7.0776 | 0 | 90.37 | 23.4 | 583.4 | 5.9
336 | 15/12/2015 | 11:00:00 a.m. | 11547286 | 1562639 | 7.2104 | 0 | 90.086 | 22.6 | 648.3 | 5.9
335 | 15/12/2015 | 10:00:00 a.m. | 11546748 | 1562564 | 7.1828 | 0 | 89.95 | 21.4 | 704.8 | 5.88
334 | 15/12/2015 | 9:00:00 a.m. | 11546144 | 1562480 | 7.1728 | 0 | 90.19 | 21.1 | 683.7 | 5.89
333 | 15/12/2015 | 8:00:00 a.m. | 11545559 | 1562399 | 7.2913 | 0 | 90.568 | 20.9 | 634.1 | 5.89
332 | 15/12/2015 | 7:00:00 a.m. | 11545016 | 1562324 | 7.3007 | 0 | 90.615 | 20.9 | 624.2 | 5.89
331 | 15/12/2015 | 6:00:00 a.m. | 11544479 | 1562250 | 7.2553 | 0 | 90.527 | 21 | 626.7 | 5.89
330 | 15/12/2015 | 5:00:00 a.m. | 11543936 | 1562175 | 7.2392 | 0 | 90.587 | 21.1 | 616.7 | 5.89
329 | 15/12/2015 | 4:00:00 a.m. | 11543392 | 1562100 | 7.2665 | 0 | 90.685 | 21.2 | 616.1 | 5.89
328 | 15/12/2015 | 3:00:00 a.m. | 11542834 | 1562023 | 7.2776 | 0 | 90.531 | 21.3 | 668.4 | 5.89
327 | 15/12/2015 | 2:00:00 a.m. | 11542284 | 1561947 | 7.2247 | 0 | 90.759 | 21.3 | 602.7 | 5.9
326 | 15/12/2015 | 1:00:00 a.m. | 11541805 | 1561881 | 7.2439 | 0 | 90.882 | 21.5 | 497.4 | 5.9
325 | 15/12/2015 | 12:00:00 a.m. | 11541341 | 1561817 | 7.2824 | 0 | 90.874 | 21.6 | 585.9 | 5.89
324 | 14/12/2015 | 11:00:00 p.m. | 11540884 | 1561754 | 7.2786 | 0 | 90.999 | 21.7 | 853.3 | 5.89
323 | 14/12/2015 | 10:00:00 p.m. | 11540426 | 1561691 | 7.2758 | 0 | 90.716 | 21.9 | 860.8 | 5.89
322 | 14/12/2015 | 9:00:00 p.m. | 11539935 | 1561623 | 7.2333 | 0 | 90.646 | 22.1 | 857.4 | 5.9
321 | 14/12/2015 | 8:00:00 p.m. | 11539480 | 1561560 | 7.1742 | 0 | 90.58 | 22.2 | 570.2 | 5.9
320 | 14/12/2015 | 7:00:00 p.m. | 11539040 | 1561499 | 7.2678 | 0 | 90.904 | 22.3 | 611.4 | 5.9
319 | 14/12/2015 | 6:00:00 p.m. | 11538657 | 1561446 | 7.2099 | 0 | 90.494 | 22.9 | 575 | 5.9
318 | 14/12/2015 | 5:00:00 p.m. | 11538182 | 1561380 | 7.1709 | 0 | 90.265 | 23.6 | 485.4 | 5.91
317 | 14/12/2015 | 4:00:00 p.m. | 11537774 | 1561323 | 7.1404 | 0 | 90.41 | 24.4 | 412.8 | 5.91
316 | 14/12/2015 | 3:00:00 p.m. | 11537495 | 1561284 | 7.1428 | 0 | 90.767 | 25.2 | 279.5 | 5.91
315 | 14/12/2015 | 2:00:00 p.m. | 11537295 | 1561256 | 7.1694 | 0 | 90.917 | 25.3 | 252.4 | 5.91
314 | 14/12/2015 | 1:00:00 p.m. | 11537109 | 1561230 | 7.2075 | 0 | 90.978 | 24.6 | 244.4 | 5.9
313 | 14/12/2015 | 12:00:00 p.m. | 11536922 | 1561204 | 7.1616 | 0 | 90.911 | 24 | 275.4 | 5.91
312 | 14/12/2015 | 11:00:00 a.m. | 11536706 | 1561174 | 7.2251 | 0 | 91.04 | 23 | 288 | 5.9
311 | 14/12/2015 | 10:00:00 a.m. | 11536468 | 1561141 | 7.258 | 0 | 91.071 | 21.5 | 306.1 | 5.9
310 | 14/12/2015 | 9:00:00 a.m. | 11536235 | 1561109 | 7.2901 | 0 | 91.48 | 20.8 | 255.6 | 5.89
309 | 14/12/2015 | 8:00:00 a.m. | 11536030 | 1561081 | 7.332 | 0 | 91.273 | 20 | 358.6 | 5.89
308 | 14/12/2015 | 7:00:00 a.m. | 11535855 | 1561057 | 7.3651 | 0 | 91.491 | 18.6 | 314.4 | 5.88
307 | 14/12/2015 | 6:00:00 a.m. | 11535744 | 1561042 | 7.4045 | 0 | 92.04 | 18.4 | 131.7 | 5.88
306 | 14/12/2015 | 5:00:00 a.m. | 11535662 | 1561031 | 7.4398 | 0 | 92.132 | 18.1 | 171.4 | 5.89
305 | 14/12/2015 | 4:00:00 a.m. | 11535581 | 1561020 | 7.4305 | 0 | 92.2 | 17.9 | 574 | 5.89
304 | 14/12/2015 | 3:00:00 a.m. | 11535492 | 1561008 | 7.4959 | 0 | 92.087 | 18.4 | 182.5 | 5.89
303 | 14/12/2015 | 2:00:00 a.m. | 11535388 | 1560994 | 7.4488 | 0 | 92.187 | 18.4 | 148 | 5.9
302 | 14/12/2015 | 1:00:00 a.m. | 11535307 | 1560983 | 7.2906 | 0 | 91.991 | 18.5 | 420 | 5.88
301 | 14/12/2015 | 12:00:00 a.m. | 11535204 | 1560969 | 7.4185 | 0 | 92.189 | 18.8 | 510.6 | 5.91
300 | 13/12/2015 | 11:00:00 p.m. | 11535101 | 1560955 | 7.4858 | 0 | 92.514 | 19.2 | 542.1 | 5.9
299 | 13/12/2015 | 10:00:00 p.m. | 11535034 | 1560946 | 7.4145 | 0 | 92.249 | 19.7 | 145 | 5.89
298 | 13/12/2015 | 9:00:00 p.m. | 11534923 | 1560931 | 7.3504 | 0 | 92.275 | 20.1 | 144 | 5.9
297 | 13/12/2015 | 8:00:00 p.m. | 11534850 | 1560921 | 7.3433 | 0 | 91.916 | 21.2 | 143.7 | 5.91
296 | 13/12/2015 | 7:00:00 p.m. | 11534703 | 1560901 | 7.3596 | 0 | 91.93 | 21.7 | 142.9 | 5.9
295 | 13/12/2015 | 6:00:00 p.m. | 11534593 | 1560886 | 7.3371 | 0 | 91.735 | 22.7 | 142 | 5.91
294 | 13/12/2015 | 5:00:00 p.m. | 11534484 | 1560871 | 7.2563 | 0 | 91.597 | 23.7 | 139.8 | 5.92
293 | 13/12/2015 | 4:00:00 p.m. | 11534375 | 1560856 | 7.2022 | 0 | 91.561 | 24.8 | 138.7 | 5.9
292 | 13/12/2015 | 3:00:00 p.m. | 11534274 | 1560842 | 7.1578 | 0 | 91.738 | 24.8 | 138.8 | 5.91
291 | 13/12/2015 | 2:00:00 p.m. | 11534195 | 1560831 | 7.2318 | 0 | 91.589 | 24.1 | 138.6 | 5.9
290 | 13/12/2015 | 1:00:00 p.m. | 11534101 | 1560818 | 7.2608 | 0 | 91.773 | 23.7 | 140.1 | 5.91
289 | 13/12/2015 | 12:00:00 p.m. | 11534021 | 1560807 | 7.3193 | 0 | 92.067 | 21.9 | 141.1 | 5.9
288 | 13/12/2015 | 11:00:00 a.m. | 11533933 | 1560795 | 7.3752 | 0 | 91.946 | 21.4 | 141.6 | 5.9
287 | 13/12/2015 | 10:00:00 a.m. | 11533830 | 1560781 | 7.3574 | 0 | 92.208 | 20.9 | 180.6 | 5.91
286 | 13/12/2015 | 9:00:00 a.m. | 11533713 | 1560765 | 7.3864 | 0 | 91.747 | 21 | 311.7 | 5.89
285 | 13/12/2015 | 8:00:00 a.m. | 11533515 | 1560738 | 7.3222 | 0 | 91.865 | 21.1 | 514.1 | 5.9
284 | 13/12/2015 | 7:00:00 a.m. | 11533280 | 1560706 | 7.3392 | 0 | 91.902 | 21.1 | 352.5 | 5.9
283 | 13/12/2015 | 6:00:00 a.m. | 11533030 | 1560672 | 7.2724 | 0 | 91.72 | 21.1 | 392.2 | 5.89
282 | 13/12/2015 | 5:00:00 a.m. | 11532730 | 1560631 | 7.3296 | 0 | 91.719 | 21.4 | 387.8 | 5.9
281 | 13/12/2015 | 4:00:00 a.m. | 11532423 | 1560589 | 7.3403 | 0 | 91.634 | 21.7 | 394.2 | 5.9
280 | 13/12/2015 | 3:00:00 a.m. | 11532123 | 1560548 | 7.2852 | 0 | 91.588 | 21.9 | 389.7 | 5.9
279 | 13/12/2015 | 2:00:00 a.m. | 11531824 | 1560507 | 7.3087 | 0 | 91.569 | 22 | 342 | 5.9
278 | 13/12/2015 | 1:00:00 a.m. | 11531532 | 1560467 | 7.3031 | 0 | 91.636 | 22.1 | 353.8 | 5.9
277 | 13/12/2015 | 12:00:00 a.m. | 11531233 | 1560426 | 7.3386 | 0 | 91.497 | 22.1 | 384 | 5.91
276 | 12/12/2015 | 11:00:00 p.m. | 11530942 | 1560386 | 7.2815 | 0 | 91.475 | 22 | 377.3 | 5.9
275 | 12/12/2015 | 10:00:00 p.m. | 11530701 | 1560353 | 7.1975 | 0 | 91.9 | 22.1 | 296.6 | 5.9
274 | 12/12/2015 | 9:00:00 p.m. | 11530467 | 1560321 | 7.4021 | 0 | 92.115 | 22.1 | 321 | 5.91
273 | 12/12/2015 | 8:00:00 p.m. | 11530233 | 1560289 | 7.3944 | 0 | 92.164 | 22.2 | 453.5 | 5.89
272 | 12/12/2015 | 7:00:00 p.m. | 11529991 | 1560256 | 7.3965 | 0 | 92.678 | 22.4 | 473.8 | 5.9
271 | 12/12/2015 | 6:00:00 p.m. | 11529748 | 1560223 | 7.4059 | 0 | 92.408 | 22.7 | 345.4 | 5.91
270 | 12/12/2015 | 5:00:00 p.m. | 11529499 | 1560189 | 7.3855 | 0 | 92.548 | 23.1 | 517.2 | 5.91
269 | 12/12/2015 | 4:00:00 p.m. | 11529242 | 1560154 | 7.3706 | 0 | 92.262 | 23.8 | 506 | 5.91
268 | 12/12/2015 | 3:00:00 p.m. | 11529009 | 1560122 | 7.285 | 0 | 92.166 | 24.7 | 624.4 | 5.91
267 | 12/12/2015 | 2:00:00 p.m. | 11528777 | 1560090 | 7.2875 | 0 | 92.042 | 23.9 | 354.9 | 5.92
266 | 12/12/2015 | 1:00:00 p.m. | 11528537 | 1560057 | 7.278 | 0 | 92.089 | 23.5 | 344.8 | 5.92
265 | 12/12/2015 | 12:00:00 p.m. | 11528289 | 1560023 | 7.3021 | 0 | 92.161 | 23.7 | 333.3 | 5.9
264 | 12/12/2015 | 11:00:00 a.m. | 11528056 | 1559991 | 7.2843 | 0 | 91.991 | 23.6 | 368.7 | 5.9
263 | 12/12/2015 | 10:00:00 a.m. | 11527815 | 1559958 | 7.3013 | 0 | 92.184 | 22.5 | 356.2 | 5.91
262 | 12/12/2015 | 9:00:00 a.m. | 11527574 | 1559925 | 7.3466 | 0 | 92.274 | 21.8 | 527.9 | 5.91
261 | 12/12/2015 | 8:00:00 a.m. | 11527324 | 1559891 | 7.4138 | 0 | 92.335 | 21.4 | 559.2 | 5.89
260 | 12/12/2015 | 7:00:00 a.m. | 11527081 | 1559858 | 7.3898 | 0 | 92.841 | 21.4 | 368.9 | 5.9
259 | 12/12/2015 | 6:00:00 a.m. | 11526830 | 1559824 | 7.3756 | 0 | 92.649 | 21.6 | 380.5 | 5.9
258 | 12/12/2015 | 5:00:00 a.m. | 11526542 | 1559785 | 7.4313 | 0 | 92.653 | 21.7 | 418.3 | 5.9
257 | 12/12/2015 | 4:00:00 a.m. | 11526240 | 1559744 | 7.3544 | 0 | 92.562 | 21.8 | 404.2 | 5.89
256 | 12/12/2015 | 3:00:00 a.m. | 11525945 | 1559704 | 7.4185 | 0 | 92.692 | 22 | 381.1 | 5.9
255 | 12/12/2015 | 2:00:00 a.m. | 11525657 | 1559665 | 7.3325 | 0 | 92.576 | 22.1 | 416.7 | 5.9
254 | 12/12/2015 | 1:00:00 a.m. | 11525356 | 1559624 | 7.3543 | 0 | 92.575 | 22.1 | 469.7 | 5.9
253 | 12/12/2015 | 12:00:00 a.m. | 11525061 | 1559584 | 7.3918 | 0 | 92.712 | 22.1 | 408 | 5.9
252 | 11/12/2015 | 11:00:00 p.m. | 11524774 | 1559545 | 7.3587 | 0 | 92.561 | 22.2 | 412 | 5.9
251 | 11/12/2015 | 10:00:00 p.m. | 11524472 | 1559504 | 7.3466 | 0 | 92.622 | 22.3 | 398.2 | 5.91
250 | 11/12/2015 | 9:00:00 p.m. | 11524171 | 1559463 | 7.3818 | 0 | 92.533 | 22.3 | 444.5 | 5.91
249 | 11/12/2015 | 8:00:00 p.m. | 11523862 | 1559421 | 7.3873 | 0 | 92.519 | 22.3 | 392.4 | 5.9
248 | 11/12/2015 | 7:00:00 p.m. | 11523582 | 1559383 | 7.3665 | 0 | 92.456 | 22.5 | 395.6 | 5.91
247 | 11/12/2015 | 6:00:00 p.m. | 11523296 | 1559344 | 7.3345 | 0 | 92.394 | 22.7 | 417.8 | 5.91
246 | 11/12/2015 | 5:00:00 p.m. | 11522988 | 1559302 | 7.3243 | 0 | 92.075 | 23 | 433.6 | 5.9
245 | 11/12/2015 | 4:00:00 p.m. | 11522660 | 1559257 | 7.3046 | 0 | 91.751 | 23.8 | 426.2 | 5.93
244 | 11/12/2015 | 3:00:00 p.m. | 11522333 | 1559212 | 7.2177 | 0 | 91.699 | 23.9 | 430.8 | 5.93
243 | 11/12/2015 | 2:00:00 p.m. | 11521999 | 1559166 | 7.2175 | 0 | 91.4 | 24.4 | 467.3 | 5.91
242 | 11/12/2015 | 1:00:00 p.m. | 11521660 | 1559119 | 7.1915 | 0 | 91.091 | 24.5 | 471.5 | 5.91
241 | 11/12/2015 | 12:00:00 p.m. | 11521315 | 1559071 | 7.2334 | 0 | 91.231 | 23.9 | 557.2 | 5.91
240 | 11/12/2015 | 11:00:00 a.m. | 11520947 | 1559020 | 7.2333 | 0 | 91.64 | 22.7 | 458.1 | 5.9
239 | 11/12/2015 | 10:00:00 a.m. | 11520619 | 1558975 | 7.3041 | 0 | 91.752 | 21.9 | 446.3 | 5.9
238 | 11/12/2015 | 9:00:00 a.m. | 11520276 | 1558928 | 7.3167 | 0 | 91.997 | 21.5 | 430.8 | 5.9
237 | 11/12/2015 | 8:00:00 a.m. | 11519946 | 1558883 | 7.3286 | 0 | 91.964 | 21.3 | 484.9 | 5.9
236 | 11/12/2015 | 7:00:00 a.m. | 11519586 | 1558834 | 7.4215 | 0 | 92.059 | 21.4 | 538.7 | 5.89
235 | 11/12/2015 | 6:00:00 a.m. | 11519227 | 1558785 | 7.345 | 0 | 92.011 | 21.3 | 469.7 | 5.9
234 | 11/12/2015 | 5:00:00 a.m. | 11518852 | 1558734 | 7.3586 | 0 | 92.075 | 21.3 | 533.2 | 5.89
233 | 11/12/2015 | 4:00:00 a.m. | 11518485 | 1558684 | 7.3255 | 0 | 91.605 | 21.2 | 494.1 | 5.89
232 | 11/12/2015 | 3:00:00 a.m. | 11518112 | 1558633 | 7.3269 | 0 | 91.678 | 21.2 | 541.7 | 5.89
231 | 11/12/2015 | 2:00:00 a.m. | 11517739 | 1558582 | 7.2692 | 0 | 91.583 | 21.3 | 562.3 | 5.89
230 | 11/12/2015 | 1:00:00 a.m. | 11517344 | 1558528 | 7.3393 | 0 | 91.758 | 21.4 | 505.1 | 5.88
229 | 11/12/2015 | 12:00:00 a.m. | 11516971 | 1558477 | 7.3133 | 0 | 91.883 | 21.5 | 511.3 | 5.9
228 | 10/12/2015 | 11:00:00 p.m. | 11516626 | 1558430 | 7.3242 | 0 | 91.665 | 21.7 | 588.3 | 5.9
227 | 10/12/2015 | 10:00:00 p.m. | 11516224 | 1558375 | 7.3748 | 0 | 91.578 | 21.8 | 617.5 | 5.9
226 | 10/12/2015 | 9:00:00 p.m. | 11515809 | 1558318 | 7.2026 | 0 | 91.481 | 22 | 685.5 | 5.9
225 | 10/12/2015 | 8:00:00 p.m. | 11515386 | 1558260 | 7.251 | 0 | 91.631 | 22.2 | 597.2 | 5.9
224 | 10/12/2015 | 7:00:00 p.m. | 11514978 | 1558204 | 7.2895 | 0 | 91.539 | 22.4 | 564.7 | 5.9
223 | 10/12/2015 | 6:00:00 p.m. | 11514571 | 1558148 | 7.2757 | 0 | 91.328 | 22.8 | 587.1 | 5.91
222 | 10/12/2015 | 5:00:00 p.m. | 11514165 | 1558092 | 7.2937 | 0 | 91.145 | 23 | 643.7 | 5.91
221 | 10/12/2015 | 4:00:00 p.m. | 11513752 | 1558035 | 7.1982 | 0 | 90.942 | 23.2 | 705.7 | 5.92
220 | 10/12/2015 | 3:00:00 p.m. | 11513298 | 1557972 | 7.2232 | 0 | 90.808 | 23.7 | 743.1 | 5.93
219 | 10/12/2015 | 2:00:00 p.m. | 11512838 | 1557908 | 7.1591 | 0 | 90.578 | 24.2 | 669.4 | 5.92
218 | 10/12/2015 | 1:00:00 p.m. | 11512379 | 1557844 | 7.166 | 0 | 90.62 | 24.1 | 687.3 | 5.91
217 | 10/12/2015 | 12:00:00 p.m. | 11511928 | 1557781 | 7.243 | 0 | 90.806 | 23.8 | 649.1 | 5.91
216 | 10/12/2015 | 11:00:00 a.m. | 11511482 | 1557719 | 7.2238 | 0 | 90.793 | 23.1 | 755 | 5.9
215 | 10/12/2015 | 10:00:00 a.m. | 11511028 | 1557656 | 7.2533 | 0 | 90.957 | 21.9 | 608.2 | 5.89
214 | 10/12/2015 | 9:00:00 a.m. | 11510601 | 1557597 | 7.3082 | 0 | 91.146 | 21.4 | 826.4 | 5.89
213 | 10/12/2015 | 8:00:00 a.m. | 11510164 | 1557537 | 7.3247 | 0 | 91.111 | 21.1 | 671.6 | 5.89
212 | 10/12/2015 | 7:00:00 a.m. | 11509728 | 1557477 | 7.3337 | 0 | 91.128 | 21.1 | 643.2 | 5.9
211 | 10/12/2015 | 6:00:00 a.m. | 11509298 | 1557418 | 7.2668 | 0 | 91.133 | 21.2 | 655.1 | 5.89
210 | 10/12/2015 | 5:00:00 a.m. | 11508862 | 1557358 | 7.309 | 0 | 91.137 | 21.3 | 658.1 | 5.89
209 | 10/12/2015 | 4:00:00 a.m. | 11508432 | 1557299 | 7.2735 | 0 | 91.071 | 21.4 | 633.3 | 5.89
208 | 10/12/2015 | 3:00:00 a.m. | 11507996 | 1557239 | 7.2668 | 0 | 91.203 | 21.3 | 574.3 | 5.9
207 | 10/12/2015 | 2:00:00 a.m. | 11507610 | 1557186 | 7.3163 | 0 | 91.15 | 21.5 | 624 | 5.89
206 | 10/12/2015 | 1:00:00 a.m. | 11507181 | 1557127 | 7.284 | 0 | 91.151 | 21.6 | 645.6 | 5.9
205 | 10/12/2015 | 12:00:00 a.m. | 11506752 | 1557068 | 7.2146 | 0 | 91.275 | 21.7 | 643 | 5.9
204 | 09/12/2015 | 11:00:00 p.m. | 11506330 | 1557010 | 7.2589 | 0 | 91.323 | 21.8 | 625.9 | 5.89
203 | 09/12/2015 | 10:00:00 p.m. | 11505915 | 1556953 | 7.2884 | 0 | 91.257 | 21.9 | 624.4 | 5.89
202 | 09/12/2015 | 9:00:00 p.m. | 11505508 | 1556897 | 7.2602 | 0 | 91.221 | 22 | 592.6 | 5.91
201 | 09/12/2015 | 8:00:00 p.m. | 11505079 | 1556838 | 7.287 | 0 | 91.073 | 22.3 | 585.4 | 5.9
200 | 09/12/2015 | 7:00:00 p.m. | 11504659 | 1556780 | 7.2941 | 0 | 91.082 | 22.5 | 619.4 | 5.9
199 | 09/12/2015 | 6:00:00 p.m. | 11504239 | 1556722 | 7.1572 | 0 | 90.921 | 22.7 | 680 | 5.91
198 | 09/12/2015 | 5:00:00 p.m. | 11503805 | 1556662 | 7.165 | 0 | 90.832 | 23.1 | 633.7 | 5.93
197 | 09/12/2015 | 4:00:00 p.m. | 11503373 | 1556602 | 7.1718 | 0 | 91.032 | 23.4 | 666.9 | 5.92
196 | 09/12/2015 | 3:00:00 p.m. | 11502947 | 1556543 | 7.2256 | 0 | 90.869 | 23.9 | 690.5 | 5.91
195 | 09/12/2015 | 2:00:00 p.m. | 11502516 | 1556483 | 7.1956 | 0 | 90.63 | 23.9 | 781.2 | 5.91
194 | 09/12/2015 | 1:00:00 p.m. | 11502035 | 1556416 | 7.2172 | 0 | 90.585 | 23.6 | 788.9 | 5.91
193 | 09/12/2015 | 12:00:00 p.m. | 11501569 | 1556351 | 7.1782 | 0 | 90.842 | 23.1 | 809.5 | 5.91
192 | 09/12/2015 | 11:00:00 a.m. | 11501115 | 1556288 | 7.2031 | 0 | 90.876 | 22.6 | 697.8 | 5.91
191 | 09/12/2015 | 10:00:00 a.m. | 11500667 | 1556226 | 7.2784 | 0 | 91 | 22.2 | 651.6 | 5.9
190 | 09/12/2015 | 9:00:00 a.m. | 11500255 | 1556169 | 7.286 | 0 | 91.081 | 21.8 | 608.6 | 5.89
189 | 09/12/2015 | 8:00:00 a.m. | 11499855 | 1556114 | 7.2172 | 0 | 91.063 | 21.6 | 585.8 | 5.9
188 | 09/12/2015 | 7:00:00 a.m. | 11499434 | 1556056 | 7.3284 | 0 | 91.359 | 21.6 | 618.1 | 5.89
187 | 09/12/2015 | 6:00:00 a.m. | 11499011 | 1555998 | 7.3448 | 0 | 91.214 | 21.6 | 609 | 5.9
186 | 09/12/2015 | 5:00:00 a.m. | 11498589 | 1555940 | 7.2409 | 0 | 91.388 | 21.6 | 636.8 | 5.89
185 | 09/12/2015 | 4:00:00 a.m. | 11498160 | 1555881 | 7.2852 | 0 | 91.268 | 21.7 | 679.9 | 5.9
184 | 09/12/2015 | 3:00:00 a.m. | 11497723 | 1555821 | 7.2703 | 0 | 91.409 | 21.7 | 615.5 | 5.9
183 | 09/12/2015 | 2:00:00 a.m. | 11497315 | 1555765 | 7.1756 | 0 | 91.258 | 21.7 | 717.7 | 5.9
182 | 09/12/2015 | 1:00:00 a.m. | 11496871 | 1555704 | 7.3034 | 0 | 91.256 | 21.7 | 627.7 | 5.89
181 | 09/12/2015 | 12:00:00 a.m. | 11496442 | 1555645 | 7.2047 | 0 | 91.182 | 21.9 | 676 | 5.89
180 | 08/12/2015 | 11:00:00 p.m. | 11496006 | 1555585 | 7.2781 | 0 | 91.248 | 22.1 | 579.7 | 5.9
179 | 08/12/2015 | 10:00:00 p.m. | 11495585 | 1555527 | 7.2981 | 0 | 91.279 | 22.2 | 612.5 | 5.9
178 | 08/12/2015 | 9:00:00 p.m. | 11495156 | 1555468 | 7.3108 | 0 | 91.448 | 22.2 | 634.8 | 5.9
177 | 08/12/2015 | 8:00:00 p.m. | 11494734 | 1555410 | 7.2566 | 0 | 91.455 | 22.4 | 657.5 | 5.9
176 | 08/12/2015 | 7:00:00 p.m. | 11494312 | 1555352 | 7.3057 | 0 | 91.427 | 22.6 | 610.3 | 5.9
175 | 08/12/2015 | 6:00:00 p.m. | 11493891 | 1555294 | 7.291 | 0 | 91.399 | 22.7 | 604.8 | 5.92
174 | 08/12/2015 | 5:00:00 p.m. | 11493477 | 1555237 | 7.1816 | 0 | 91.218 | 22.7 | 641.2 | 5.91
173 | 08/12/2015 | 4:00:00 p.m. | 11493057 | 1555179 | 7.2958 | 0 | 91.147 | 22.8 | 669.7 | 5.91
172 | 08/12/2015 | 3:00:00 p.m. | 11492623 | 1555119 | 7.2471 | 0 | 90.903 | 23.3 | 692 | 5.92
171 | 08/12/2015 | 2:00:00 p.m. | 11492161 | 1555055 | 7.1958 | 0 | 90.804 | 23.9 | 779.9 | 5.92
170 | 08/12/2015 | 1:00:00 p.m. | 11491716 | 1554993 | 7.133 | 0 | 90.718 | 24.2 | 784.3 | 5.91
169 | 08/12/2015 | 12:00:00 p.m. | 11491265 | 1554930 | 7.2248 | 0 | 90.822 | 23.7 | 792.5 | 5.91
168 | 08/12/2015 | 11:00:00 a.m. | 11490826 | 1554869 | 7.2293 | 0 | 90.341 | 23.4 | 666.5 | 5.91
167 | 08/12/2015 | 10:00:00 a.m. | 11490389 | 1554808 | 7.1992 | 0 | 90.605 | 22.5 | 630.3 | 5.9
166 | 08/12/2015 | 9:00:00 a.m. | 11489957 | 1554748 | 7.1151 | 0 | 90.645 | 22 | 646.5 | 5.9
165 | 08/12/2015 | 8:00:00 a.m. | 11489531 | 1554689 | 7.1928 | 0 | 90.773 | 21.7 | 624.4 | 5.9
164 | 08/12/2015 | 7:00:00 a.m. | 11489118 | 1554632 | 7.2226 | 0 | 90.815 | 21.7 | 671.6 | 5.89
163 | 08/12/2015 | 6:00:00 a.m. | 11488691 | 1554573 | 7.2943 | 0 | 90.925 | 21.7 | 606.6 | 5.9
162 | 08/12/2015 | 5:00:00 a.m. | 11488270 | 1554515 | 7.2173 | 0 | 90.991 | 21.7 | 569.8 | 5.89
161 | 08/12/2015 | 4:00:00 a.m. | 11487857 | 1554458 | 7.2953 | 0 | 91.064 | 21.7 | 586.7 | 5.9
160 | 08/12/2015 | 3:00:00 a.m. | 11487450 | 1554402 | 7.2695 | 0 | 90.93 | 21.8 | 571.8 | 5.9
159 | 08/12/2015 | 2:00:00 a.m. | 11487051 | 1554347 | 7.2198 | 0 | 90.99 | 21.9 | 582.5 | 5.9
158 | 08/12/2015 | 1:00:00 a.m. | 11486638 | 1554290 | 7.2722 | 0 | 91.104 | 22 | 811.1 | 5.89
157 | 08/12/2015 | 12:00:00 a.m. | 11486218 | 1554232 | 7.2921 | 0 | 91.147 | 22.1 | 583.9 | 5.9
156 | 07/12/2015 | 11:00:00 p.m. | 11485811 | 1554176 | 7.1399 | 0 | 91.059 | 22.2 | 583.2 | 5.9
155 | 07/12/2015 | 10:00:00 p.m. | 11485405 | 1554120 | 7.2846 | 0 | 90.969 | 22.3 | 635.6 | 5.9
154 | 07/12/2015 | 9:00:00 p.m. | 11484985 | 1554062 | 7.1969 | 0 | 90.824 | 22.4 | 586 | 5.9
153 | 07/12/2015 | 8:00:00 p.m. | 11484559 | 1554003 | 7.2801 | 0 | 90.885 | 22.5 | 565.5 | 5.9
152 | 07/12/2015 | 7:00:00 p.m. | 11484140 | 1553945 | 7.2096 | 0 | 90.958 | 22.8 | 584.3 | 5.9
151 | 07/12/2015 | 6:00:00 p.m. | 11483721 | 1553887 | 7.195 | 0 | 90.913 | 23.3 | 608 | 5.92
150 | 07/12/2015 | 5:00:00 p.m. | 11483310 | 1553830 | 7.1856 | 0 | 90.618 | 23.7 | 594.6 | 5.92
149 | 07/12/2015 | 4:00:00 p.m. | 11482901 | 1553773 | 7.1562 | 0 | 90.489 | 24.1 | 547.8 | 5.93
148 | 07/12/2015 | 3:00:00 p.m. | 11482528 | 1553721 | 7.1538 | 0 | 90.219 | 24.3 | 634.8 | 5.92
147 | 07/12/2015 | 2:00:00 p.m. | 11482107 | 1553662 | 7.1944 | 0 | 90.273 | 24.1 | 785.3 | 5.92
146 | 07/12/2015 | 1:00:00 p.m. | 11481657 | 1553599 | 7.1183 | 0 | 90.299 | 23.8 | 683.5 | 5.92
145 | 07/12/2015 | 12:00:00 p.m. | 11481214 | 1553537 | 7.1456 | 0 | 90.517 | 23.5 | 696 | 5.9
144 | 07/12/2015 | 11:00:00 a.m. | 11480783 | 1553477 | 7.1646 | 0 | 90.508 | 23 | 794.7 | 5.9
143 | 07/12/2015 | 10:00:00 a.m. | 11480345 | 1553416 | 7.1088 | 0 | 90.414 | 22.5 | 791.8 | 5.9
142 | 07/12/2015 | 9:00:00 a.m. | 11479913 | 1553356 | 7.1433 | 0 | 90.768 | 22.2 | 636.4 | 5.89
141 | 07/12/2015 | 8:00:00 a.m. | 11479516 | 1553301 | 7.2564 | 0 | 90.816 | 21.9 | 550.9 | 5.89
140 | 07/12/2015 | 7:00:00 a.m. | 11479125 | 1553247 | 7.2605 | 0 | 90.998 | 21.9 | 555.6 | 5.9
139 | 07/12/2015 | 6:00:00 a.m. | 11478755 | 1553196 | 7.3143 | 0 | 91.084 | 21.8 | 557.1 | 5.9
138 | 07/12/2015 | 5:00:00 a.m. | 11478392 | 1553146 | 7.2794 | 0 | 91.154 | 21.9 | 530.1 | 5.91
137 | 07/12/2015 | 4:00:00 a.m. | 11478029 | 1553096 | 7.2634 | 0 | 91.107 | 21.9 | 536.5 | 5.92
136 | 07/12/2015 | 3:00:00 a.m. | 11477666 | 1553046 | 7.276 | 0 | 91.056 | 21.9 | 560.6 | 5.91
135 | 07/12/2015 | 2:00:00 a.m. | 11477296 | 1552995 | 7.264 | 0 | 90.931 | 21.8 | 549.2 | 5.91
134 | 07/12/2015 | 1:00:00 a.m. | 11476934 | 1552945 | 7.2505 | 0 | 90.958 | 22 | 539.3 | 5.9
133 | 07/12/2015 | 12:00:00 a.m. | 11476571 | 1552895 | 7.1822 | 0 | 90.834 | 22.1 | 553.2 | 5.89
132 | 06/12/2015 | 11:00:00 p.m. | 11476202 | 1552844 | 7.2076 | 0 | 90.905 | 22.3 | 559.2 | 5.9
131 | 06/12/2015 | 10:00:00 p.m. | 11475834 | 1552793 | 7.2553 | 0 | 91.139 | 22.3 | 529.8 | 5.9
130 | 06/12/2015 | 9:00:00 p.m. | 11475478 | 1552744 | 7.2866 | 0 | 90.939 | 22.5 | 524.7 | 5.91
129 | 06/12/2015 | 8:00:00 p.m. | 11475124 | 1552695 | 7.2056 | 0 | 90.929 | 22.8 | 528.9 | 5.91
128 | 06/12/2015 | 7:00:00 p.m. | 11474777 | 1552647 | 7.2443 | 0 | 91.009 | 23.2 | 527 | 5.91
127 | 06/12/2015 | 6:00:00 p.m. | 11474423 | 1552598 | 7.2241 | 0 | 91.153 | 23.7 | 529.6 | 5.92
126 | 06/12/2015 | 5:00:00 p.m. | 11474070 | 1552549 | 7.149 | 0 | 90.994 | 24.1 | 521.9 | 5.94
125 | 06/12/2015 | 4:00:00 p.m. | 11473717 | 1552500 | 7.2234 | 0 | 90.949 | 24.4 | 516.9 | 5.92
124 | 06/12/2015 | 3:00:00 p.m. | 11473372 | 1552452 | 7.1419 | 0 | 90.774 | 24.5 | 521.9 | 5.92
123 | 06/12/2015 | 2:00:00 p.m. | 11473021 | 1552403 | 7.1735 | 0 | 90.862 | 24.5 | 537.4 | 5.92
122 | 06/12/2015 | 1:00:00 p.m. | 11472662 | 1552353 | 7.188 | 0 | 90.894 | 24.2 | 604.1 | 5.91
121 | 06/12/2015 | 12:00:00 p.m. | 11472296 | 1552302 | 7.1473 | 0 | 90.814 | 23.6 | 590.1 | 5.91
120 | 06/12/2015 | 11:00:00 a.m. | 11471907 | 1552248 | 7.242 | 0 | 91.13 | 22.7 | 569.1 | 5.91
119 | 06/12/2015 | 10:00:00 a.m. | 11471538 | 1552197 | 7.2594 | 0 | 91.093 | 22.3 | 716.5 | 5.9
118 | 06/12/2015 | 9:00:00 a.m. | 11471162 | 1552145 | 7.2213 | 0 | 91.001 | 21.9 | 675.1 | 5.9
117 | 06/12/2015 | 8:00:00 a.m. | 11470777 | 1552092 | 7.3191 | 0 | 91.202 | 21.6 | 562 | 5.9
116 | 06/12/2015 | 7:00:00 a.m. | 11470414 | 1552042 | 7.2666 | 0 | 91.219 | 21.7 | 591.4 | 5.9
115 | 06/12/2015 | 6:00:00 a.m. | 11470050 | 1551992 | 7.3289 | 0 | 91.202 | 21.9 | 602.2 | 5.9
114 | 06/12/2015 | 5:00:00 a.m. | 11469650 | 1551937 | 7.3159 | 0 | 91.2 | 22.2 | 602.2 | 5.9
113 | 06/12/2015 | 4:00:00 a.m. | 11469229 | 1551879 | 7.284 | 0 | 91.163 | 22.1 | 585.6 | 5.9
112 | 06/12/2015 | 3:00:00 a.m. | 11468844 | 1551826 | 7.2334 | 0 | 91.031 | 22.1 | 595.8 | 5.92
111 | 06/12/2015 | 2:00:00 a.m. | 11468446 | 1551771 | 7.3009 | 0 | 91.07 | 22.3 | 625.1 | 5.9
110 | 06/12/2015 | 1:00:00 a.m. | 11468033 | 1551714 | 7.2561 | 0 | 91.223 | 22.4 | 583.9 | 5.91
109 | 06/12/2015 | 12:00:00 a.m. | 11467634 | 1551659 | 7.272 | 0 | 91.263 | 22.5 | 598.6 | 5.9
108 | 05/12/2015 | 11:00:00 p.m. | 11467249 | 1551606 | 7.2466 | 0 | 91.219 | 22.7 | 589.1 | 5.91
107 | 05/12/2015 | 10:00:00 p.m. | 11466865 | 1551553 | 7.2635 | 0 | 91.103 | 22.8 | 595.9 | 5.91
106 | 05/12/2015 | 9:00:00 p.m. | 11466467 | 1551498 | 7.243 | 0 | 91.042 | 22.9 | 587.4 | 5.9
105 | 05/12/2015 | 8:00:00 p.m. | 11466084 | 1551445 | 7.2089 | 0 | 91.067 | 23.1 | 555 | 5.91
104 | 05/12/2015 | 7:00:00 p.m. | 11465694 | 1551391 | 7.2573 | 0 | 90.908 | 23.2 | 571.4 | 5.92
103 | 05/12/2015 | 6:00:00 p.m. | 11465319 | 1551339 | 7.2028 | 0 | 90.736 | 23.4 | 577.4 | 5.93
102 | 05/12/2015 | 5:00:00 p.m. | 11464916 | 1551283 | 7.2462 | 0 | 90.683 | 23.9 | 592.2 | 5.92
101 | 05/12/2015 | 4:00:00 p.m. | 11464521 | 1551228 | 7.207 | 0 | 90.751 | 24.1 | 659.6 | 5.92
100 | 05/12/2015 | 3:00:00 p.m. | 11464141 | 1551175 | 7.1534 | 0 | 90.683 | 24.5 | 638.5 | 5.93
99 | 05/12/2015 | 2:00:00 p.m. | 11463761 | 1551122 | 7.1962 | 0 | 90.745 | 24.8 | 569.2 | 5.93
98 | 05/12/2015 | 1:00:00 p.m. | 11463375 | 1551068 | 7.1829 | 0 | 90.601 | 24.6 | 574.4 | 5.92
97 | 05/12/2015 | 12:00:00 p.m. | 11462967 | 1551011 | 7.2119 | 0 | 90.65 | 24.3 | 601.4 | 5.92
96 | 05/12/2015 | 11:00:00 a.m. | 11462558 | 1550954 | 7.2434 | 0 | 90.765 | 23.7 | 636.3 | 5.91
95 | 05/12/2015 | 10:00:00 a.m. | 11462142 | 1550896 | 7.1931 | 0 | 90.608 | 22.5 | 639.5 | 5.9
94 | 05/12/2015 | 9:00:00 a.m. | 11461731 | 1550839 | 7.171 | 0 | 90.767 | 22 | 604 | 5.9
93 | 05/12/2015 | 8:00:00 a.m. | 11461318 | 1550782 | 7.2321 | 0 | 91.029 | 21.9 | 616.6 | 5.9
92 | 05/12/2015 | 7:00:00 a.m. | 11460905 | 1550725 | 7.3444 | 0 | 91.351 | 21.9 | 603.9 | 5.89
91 | 05/12/2015 | 6:00:00 a.m. | 11460498 | 1550669 | 7.1896 | 0 | 91.021 | 21.9 | 625.1 | 5.9
90 | 05/12/2015 | 5:00:00 a.m. | 11460091 | 1550613 | 7.277 | 0 | 90.96 | 22.1 | 610.1 | 5.91
89 | 05/12/2015 | 4:00:00 a.m. | 11459679 | 1550556 | 7.2326 | 0 | 91.202 | 22.1 | 542.9 | 5.9
88 | 05/12/2015 | 3:00:00 a.m. | 11459308 | 1550505 | 7.2184 | 0 | 91.152 | 22.2 | 607.5 | 5.9
87 | 05/12/2015 | 2:00:00 a.m. | 11458910 | 1550450 | 7.2509 | 0 | 90.871 | 22.3 | 601.6 | 5.9
86 | 05/12/2015 | 1:00:00 a.m. | 11458490 | 1550392 | 7.2593 | 0 | 91.044 | 22.4 | 603.1 | 5.91
85 | 05/12/2015 | 12:00:00 a.m. | 11458092 | 1550337 | 7.1923 | 0 | 91.037 | 22.4 | 611.8 | 5.91
84 | 04/12/2015 | 11:00:00 p.m. | 11457686 | 1550281 | 7.1947 | 0 | 91.129 | 22.3 | 605.9 | 5.9
83 | 04/12/2015 | 10:00:00 p.m. | 11457288 | 1550226 | 7.253 | 0 | 90.967 | 22.3 | 579.4 | 5.9
82 | 04/12/2015 | 9:00:00 p.m. | 11456882 | 1550170 | 7.2214 | 0 | 91.016 | 22.5 | 588.6 | 5.9
81 | 04/12/2015 | 8:00:00 p.m. | 11456484 | 1550115 | 7.2318 | 0 | 90.915 | 22.6 | 596.5 | 5.92
80 | 04/12/2015 | 7:00:00 p.m. | 11456094 | 1550061 | 7.1931 | 0 | 90.762 | 22.9 | 603.1 | 5.92
79 | 04/12/2015 | 6:00:00 p.m. | 11455690 | 1550005 | 7.2512 | 0 | 90.872 | 23.4 | 618.3 | 5.91
78 | 04/12/2015 | 5:00:00 p.m. | 11455287 | 1549949 | 7.2232 | 0 | 90.752 | 23.9 | 585.1 | 5.92
77 | 04/12/2015 | 4:00:00 p.m. | 11454892 | 1549894 | 7.1187 | 0 | 90.686 | 24.2 | 620.9 | 5.91
76 | 04/12/2015 | 3:00:00 p.m. | 11454505 | 1549840 | 7.1883 | 0 | 90.482 | 24.3 | 639.8 | 5.93
75 | 04/12/2015 | 2:00:00 p.m. | 11454090 | 1549782 | 7.1939 | 0 | 90.495 | 24.1 | 615.1 | 5.93
74 | 04/12/2015 | 1:00:00 p.m. | 11453653 | 1549721 | 7.1683 | 0 | 90.629 | 23.6 | 621.1 | 5.92
73 | 04/12/2015 | 12:00:00 p.m. | 11453222 | 1549661 | 7.2077 | 0 | 90.778 | 23.1 | 649.3 | 5.91
72 | 04/12/2015 | 11:00:00 a.m. | 11452775 | 1549599 | 7.1861 | 0 | 90.745 | 22.9 | 669.7 | 5.91
71 | 04/12/2015 | 10:00:00 a.m. | 11452343 | 1549539 | 7.2028 | 0 | 90.622 | 22.6 | 598.1 | 5.91
70 | 04/12/2015 | 9:00:00 a.m. | 11451918 | 1549480 | 7.183 | 0 | 90.82 | 22.2 | 619.4 | 5.9
69 | 04/12/2015 | 8:00:00 a.m. | 11451506 | 1549423 | 7.239 | 0 | 90.953 | 22.2 | 597.4 | 5.9
68 | 04/12/2015 | 7:00:00 a.m. | 11451086 | 1549365 | 7.2698 | 0 | 90.997 | 22 | 594.8 | 5.91
67 | 04/12/2015 | 6:00:00 a.m. | 11450665 | 1549307 | 7.2587 | 0 | 90.954 | 22 | 615.8 | 5.9
66 | 04/12/2015 | 5:00:00 a.m. | 11450238 | 1549248 | 7.2494 | 0 | 91.146 | 22 | 604 | 5.91
65 | 04/12/2015 | 4:00:00 a.m. | 11449824 | 1549191 | 7.2588 | 0 | 91.374 | 22.2 | 529.7 | 5.91
64 | 04/12/2015 | 3:00:00 a.m. | 11449432 | 1549137 | 7.3392 | 0 | 91.212 | 22.3 | 580.2 | 5.91
63 | 04/12/2015 | 2:00:00 a.m. | 11449033 | 1549082 | 7.3029 | 0 | 91.277 | 22.3 | 553.7 | 5.9
62 | 04/12/2015 | 1:00:00 a.m. | 11448655 | 1549030 | 7.2882 | 0 | 91.278 | 22.3 | 566.3 | 5.9
61 | 04/12/2015 | 12:00:00 a.m. | 11448248 | 1548974 | 7.3325 | 0 | 91.343 | 22.2 | 565.8 | 5.91
60 | 03/12/2015 | 11:00:00 p.m. | 11447878 | 1548923 | 7.1852 | 0 | 91.262 | 22.3 | 564.4 | 5.9
59 | 03/12/2015 | 10:00:00 p.m. | 11447508 | 1548872 | 7.2759 | 0 | 91.245 | 22.3 | 573.5 | 5.9
58 | 03/12/2015 | 9:00:00 p.m. | 11447130 | 1548820 | 7.2879 | 0 | 91.135 | 22.3 | 561.7 | 5.9
57 | 03/12/2015 | 8:00:00 p.m. | 11446746 | 1548767 | 7.2903 | 0 | 91.155 | 22.2 | 546.2 | 5.9
56 | 03/12/2015 | 7:00:00 p.m. | 11446361 | 1548714 | 7.2525 | 0 | 91.062 | 22.1 | 578.7 | 5.9
55 | 03/12/2015 | 6:00:00 p.m. | 11445977 | 1548661 | 7.323 | 0 | 90.854 | 22.5 | 603.2 | 5.91
54 | 03/12/2015 | 5:00:00 p.m. | 11445580 | 1548606 | 7.1379 | 0 | 90.839 | 23 | 584.7 | 5.91
53 | 03/12/2015 | 4:00:00 p.m. | 11445169 | 1548549 | 7.233 | 0 | 90.72 | 23.1 | 586.9 | 5.91
52 | 03/12/2015 | 3:00:00 p.m. | 11444751 | 1548491 | 7.2024 | 0 | 91.039 | 23.3 | 614 | 5.92
51 | 03/12/2015 | 2:00:00 p.m. | 11444318 | 1548431 | 7.1494 | 0 | 90.521 | 24.3 | 653.6 | 5.92
50 | 03/12/2015 | 1:00:00 p.m. | 11443889 | 1548371 | 7.1751 | 0 | 90.049 | 23.9 | 906.2 | 5.91
49 | 03/12/2015 | 12:00:00 p.m. | 11443290 | 1548287 | 7.1263 | 0 | 89.928 | 23.5 | 908.9 | 5.92
48 | 03/12/2015 | 11:00:00 a.m. | 11442633 | 1548195 | 7.1556 | 0 | 90.041 | 23.3 | 838 | 5.92
47 | 03/12/2015 | 10:00:00 a.m. | 11441997 | 1548106 | 7.1769 | 0 | 90.152 | 22.8 | 790 | 5.9
46 | 03/12/2015 | 9:00:00 a.m. | 11441366 | 1548018 | 7.2187 | 0 | 90.372 | 22.6 | 769.8 | 5.91
45 | 03/12/2015 | 8:00:00 a.m. | 11440740 | 1547931 | 7.1058 | 0 | 90.37 | 22.3 | 857.7 | 5.91
44 | 03/12/2015 | 7:00:00 a.m. | 11440100 | 1547842 | 7.2568 | 0 | 91.163 | 22.1 | 577.4 | 5.91
43 | 03/12/2015 | 6:00:00 a.m. | 11439693 | 1547786 | 7.3126 | 0 | 91.298 | 22.2 | 585.1 | 5.89
42 | 03/12/2015 | 5:00:00 a.m. | 11439287 | 1547730 | 7.2455 | 0 | 91.379 | 22.1 | 570.7 | 5.91
41 | 03/12/2015 | 4:00:00 a.m. | 11438872 | 1547673 | 7.3036 | 0 | 91.397 | 22.1 | 563.2 | 5.9
40 | 03/12/2015 | 3:00:00 a.m. | 11438472 | 1547618 | 7.2168 | 0 | 91.293 | 22.1 | 567.1 | 5.91
39 | 03/12/2015 | 2:00:00 a.m. | 11438065 | 1547562 | 7.2724 | 0 | 91.219 | 22.3 | 583.7 | 5.91
38 | 03/12/2015 | 1:00:00 a.m. | 11437665 | 1547507 | 7.2275 | 0 | 91.192 | 22.3 | 555 | 5.91
37 | 03/12/2015 | 12:00:00 a.m. | 11437259 | 1547451 | 7.2104 | 0 | 91.183 | 22.3 | 562.8 | 5.91
36 | 02/12/2015 | 11:00:00 p.m. | 11436853 | 1547395 | 7.2881 | 0 | 91.32 | 22.3 | 546.6 | 5.91
35 | 02/12/2015 | 10:00:00 p.m. | 11436453 | 1547340 | 7.251 | 0 | 90.607 | 22.4 | 788.6 | 5.91
34 | 02/12/2015 | 9:00:00 p.m. | 11435841 | 1547255 | 7.2389 | 0 | 90.461 | 22.5 | 800 | 5.9
33 | 02/12/2015 | 8:00:00 p.m. | 11435207 | 1547167 | 7.1812 | 0 | 90.66 | 22.6 | 770.2 | 5.93
32 | 02/12/2015 | 7:00:00 p.m. | 11434573 | 1547079 | 7.1838 | 0 | 90.634 | 22.8 | 800.7 | 5.92
31 | 02/12/2015 | 6:00:00 p.m. | 11433931 | 1546990 | 7.2203 | 0 | 90.509 | 23 | 806.2 | 5.93
30 | 02/12/2015 | 5:00:00 p.m. | 11433306 | 1546903 | 7.1638 | 0 | 90.309 | 23.4 | 776.4 | 5.93
29 | 02/12/2015 | 4:00:00 p.m. | 11432668 | 1546814 | 7.1954 | 0 | 90.016 | 23.7 | 809.5 | 5.92
28 | 02/12/2015 | 3:00:00 p.m. | 11432040 | 1546726 | 7.169 | 0 | 90.006 | 23.9 | 811 | 5.92
27 | 02/12/2015 | 2:00:00 p.m. | 11431391 | 1546635 | 7.1503 | 0 | 90.009 | 23.7 | 828 | 5.93
26 | 02/12/2015 | 1:00:00 p.m. | 11430735 | 1546543 | 7.1466 | 0 | 90.082 | 23.5 | 823.7 | 5.93
25 | 02/12/2015 | 12:00:00 p.m. | 11430070 | 1546450 | 7.1548 | 0 | 90.183 | 23.4 | 795.5 | 5.92
24 | 02/12/2015 | 11:00:00 a.m. | 11429433 | 1546361 | 7.1325 | 0 | 90.289 | 23.2 | 806.2 | 5.92
23 | 02/12/2015 | 10:00:00 a.m. | 11428810 | 1546274 | 7.2354 | 0 | 90.66 | 22.8 | 702.6 | 5.91
22 | 02/12/2015 | 9:00:00 a.m. | 11428255 | 1546197 | 7.2444 | 0 | 91 | 22.4 | 746.5 | 5.91
21 | 02/12/2015 | 8:00:00 a.m. | 11427697 | 1546120 | 7.2312 | 0 | 90.91 | 22.1 | 756.2 | 5.91
20 | 02/12/2015 | 7:00:00 a.m. | 11427111 | 1546039 | 7.2832 | 0 | 90.976 | 22.1 | 772.6 | 5.91
19 | 02/12/2015 | 6:00:00 a.m. | 11426517 | 1545957 | 7.2042 | 0 | 91.032 | 22 | 722.4 | 5.91
18 | 02/12/2015 | 5:00:00 a.m. | 11425944 | 1545878 | 7.271 | 0 | 91.069 | 22.1 | 714.2 | 5.9
17 | 02/12/2015 | 4:00:00 a.m. | 11425378 | 1545800 | 7.2603 | 0 | 90.897 | 22 | 728.1 | 5.9
16 | 02/12/2015 | 3:00:00 a.m. | 11424813 | 1545722 | 7.2575 | 0 | 90.754 | 22.1 | 773.6 | 5.9
15 | 02/12/2015 | 2:00:00 a.m. | 11424213 | 1545639 | 7.2326 | 0 | 90.724 | 22.2 | 767.4 | 5.91
14 | 02/12/2015 | 1:00:00 a.m. | 11423606 | 1545555 | 7.2369 | 0 | 90.689 | 22.2 | 812.5 | 5.9
13 | 02/12/2015 | 12:00:00 a.m. | 11422992 | 1545470 | 7.2535 | 0 | 90.73 | 22.3 | 771 | 5.92
12 | 01/12/2015 | 11:00:00 p.m. | 11422385 | 1545386 | 7.1702 | 0 | 90.595 | 22.4 | 777.1 | 5.93
11 | 01/12/2015 | 10:00:00 p.m. | 11421758 | 1545299 | 7.2195 | 0 | 90.641 | 22.5 | 794.1 | 5.91
10 | 01/12/2015 | 9:00:00 p.m. | 11421130 | 1545212 | 7.2366 | 0 | 90.684 | 22.6 | 772.5 | 5.91
9 | 01/12/2015 | 8:00:00 p.m. | 11420510 | 1545126 | 7.2433 | 0 | 90.784 | 22.7 | 768.6 | 5.91
8 | 01/12/2015 | 7:00:00 p.m. | 11419889 | 1545040 | 7.239 | 0 | 90.683 | 22.9 | 775 | 5.92
7 | 01/12/2015 | 6:00:00 p.m. | 11419255 | 1544952 | 7.2749 | 0 | 90.752 | 23.3 | 763.9 | 5.93
6 | 01/12/2015 | 5:00:00 p.m. | 11418650 | 1544868 | 7.1733 | 0 | 90.41 | 23.7 | 769.4 | 5.92
5 | 01/12/2015 | 4:00:00 p.m. | 11418027 | 1544781 | 7.1525 | 0 | 90.122 | 23.9 | 818.1 | 5.94
4 | 01/12/2015 | 3:00:00 p.m. | 11417363 | 1544688 | 7.1381 | 0 | 89.918 | 23.9 | 836.4 | 5.93
3 | 01/12/2015 | 2:00:00 p.m. | 11416664 | 1544590 | 7.0819 | 0 | 89.936 | 24 | 827.8 | 5.92
2 | 01/12/2015 | 1:00:00 p.m. | 11415973 | 1544493 | 7.1264 | 0 | 90.156 | 23.8 | 906.3 | 5.93
1 | 01/12/2015 | 12:00:00 p.m. | 11415323 | 1544402 | 7.1945 | 0 | 90.222 | 23.8 | 824.2 | 5.92