## Mineria Empresarial diario 1231
Data Log
Unit Serial Number: | -1/03/4351006
Meter/Site ID: | 8C175 34327 Min
Drive Rate | 0.1 m³/rev
Number of Logs Stored: | 31
Fault/Alarms Recorded: | Date | Time | Condition
1 | 03/08/2015 | 2:19:12 p.m. | 4 (High Temperature Alarm Occurred)
Log Number | Date | Time | Cor Vol | Unc Vol | Cor Factor | Unc Fault Vol | Average Press | Average Temp | Peak Flow | Batt. Voltage
|  |  | m³ | m³ |  | m³ | PSI | °C | Nm³/H | V
31 | 01/01/2016 | 9:00:00 a.m. | 223621 | 206585 | 7.7047 | 0 | 93.074 | 18.8 | 0 | 5.64
30 | 31/12/2015 | 9:00:00 a.m. | 223621 | 206585 | 7.6106 | 0 | 91.652 | 19.7 | 0 | 5.64
29 | 30/12/2015 | 9:00:00 a.m. | 223621 | 206585 | 7.5753 | 0 | 91.586 | 18.1 | 0 | 5.65
28 | 29/12/2015 | 9:00:00 a.m. | 223621 | 206585 | 7.6152 | 0 | 91.568 | 17.2 | 0 | 5.64
27 | 28/12/2015 | 9:00:00 a.m. | 223621 | 206585 | 7.6637 | 0 | 92.178 | 16.6 | 0 | 5.63
26 | 27/12/2015 | 9:00:00 a.m. | 223621 | 206585 | 7.4778 | 0 | 92.339 | 18.9 | 0 | 5.64
25 | 26/12/2015 | 9:00:00 a.m. | 223621 | 206585 | 7.6541 | 0 | 93.272 | 16.6 | 0 | 5.62
24 | 25/12/2015 | 9:00:00 a.m. | 223621 | 206585 | 8.0028 | 0 | 93.591 | 17.5 | 0 | 5.63
23 | 24/12/2015 | 9:00:00 a.m. | 223621 | 206585 | 7.617 | 0 | 90.008 | 13 | 88.4 | 5.64
22 | 23/12/2015 | 9:00:00 a.m. | 223016 | 206499 | 7.0382 | 0 | 89.711 | 16.2 | 92.5 | 5.64
21 | 22/12/2015 | 9:00:00 a.m. | 222354 | 206404 | 7.1022 | 0 | 90.277 | 16.8 | 92.1 | 5.64
20 | 21/12/2015 | 9:00:00 a.m. | 222056 | 206361 | 7.5539 | 0 | 90.889 | 18.5 | 0 | 5.64
19 | 20/12/2015 | 9:00:00 a.m. | 222056 | 206361 | 7.6042 | 0 | 90.889 | 17.7 | 0 | 5.63
18 | 19/12/2015 | 9:00:00 a.m. | 222056 | 206361 | 7.6262 | 0 | 90.475 | 15.2 | 91 | 5.63
17 | 18/12/2015 | 9:00:00 a.m. | 221733 | 206315 | 7.4785 | 0 | 90.755 | 17 | 90.6 | 5.64
16 | 17/12/2015 | 9:00:00 a.m. | 221360 | 206261 | 7.5301 | 0 | 89.953 | 15.9 | 91.4 | 5.64
15 | 16/12/2015 | 9:00:00 a.m. | 220704 | 206167 | 7.1154 | 0 | 90.185 | 16.1 | 92.8 | 5.63
14 | 15/12/2015 | 9:00:00 a.m. | 220089 | 206078 | 7.0709 | 0 | 90.457 | 15.5 | 92.7 | 5.65
13 | 14/12/2015 | 9:00:00 a.m. | 219562 | 206003 | 7.6024 | 0 | 92.281 | 15.3 | 0 | 5.64
12 | 13/12/2015 | 9:00:00 a.m. | 219562 | 206003 | 7.6505 | 0 | 91.927 | 18.4 | 83.6 | 5.65
11 | 12/12/2015 | 9:00:00 a.m. | 219233 | 205957 | 7.1988 | 0 | 91.637 | 18.5 | 90.6 | 5.66
10 | 11/12/2015 | 9:00:00 a.m. | 218500 | 205854 | 7.1681 | 0 | 91.004 | 16.4 | 92.4 | 5.65
9 | 10/12/2015 | 9:00:00 a.m. | 217792 | 205754 | 7.1835 | 0 | 90.455 | 15.6 | 91.9 | 5.64
8 | 09/12/2015 | 9:00:00 a.m. | 217010 | 205643 | 7.1066 | 0 | 90.453 | 16.2 | 92.2 | 5.64
7 | 08/12/2015 | 9:00:00 a.m. | 216190 | 205527 | 6.9583 | 0 | 90.219 | 16.9 | 91.3 | 5.66
6 | 07/12/2015 | 9:00:00 a.m. | 215469 | 205424 | 6.9708 | 0 | 91.319 | 18.5 | 92.6 | 5.65
5 | 06/12/2015 | 9:00:00 a.m. | 215335 | 205405 | 7.6179 | 0 | 90.921 | 18.1 | 85.6 | 5.65
4 | 05/12/2015 | 9:00:00 a.m. | 214925 | 205346 | 7.1044 | 0 | 91.325 | 16.3 | 90.2 | 5.65
3 | 04/12/2015 | 9:00:00 a.m. | 214801 | 205328 | 7.4916 | 0 | 90.575 | 16.1 | 88.2 | 5.66
2 | 03/12/2015 | 9:00:00 a.m. | 214181 | 205240 | 7.1333 | 0 | 90.409 | 17.5 | 91 | 5.66
1 | 02/12/2015 | 9:00:00 a.m. | 213509 | 205144 | 7.5308 | 0 | 90.505 | 17.9 | 86.5 | 5.66