## Mineria Empresarial diario 0131
Data Log
Unit Serial Number: | -1/03/4351006
Meter/Site ID: | 8C175 34327 Min
Drive Rate | 0.1 m³/rev
Number of Logs Stored: | 31
Fault/Alarms Recorded: | Date | Time | Condition
1 | 17/01/2016 | 2:25:16 a.m. | 12 (High Temperature Alarm Occurred Low Temperature Alarm Occurred)
2 | 03/08/2015 | 2:19:12 p.m. | 4 (High Temperature Alarm Occurred)
Log Number | Date | Time | Cor Vol | Unc Vol | Cor Factor | Unc Fault Vol | Average Press | Average Temp | Peak Flow | Batt. Voltage
|  |  | m³ | m³ |  | m³ | PSI | °C | Nm³/H | V
31 | 01/02/2016 | 9:00:00 a.m. | 236520 | 208423 | 7.7305 | 0 | 92.297 | 19.3 | 0 | 5.6
30 | 31/01/2016 | 9:00:00 a.m. | 236520 | 208423 | 7.7591 | 0 | 91.159 | 15.6 | 92.9 | 5.61
29 | 30/01/2016 | 9:00:00 a.m. | 236081 | 208360 | 7.1143 | 0 | 89.803 | 15.5 | 94.1 | 5.6
28 | 29/01/2016 | 9:00:00 a.m. | 235395 | 208262 | 7.1555 | 0 | 89.683 | 13.8 | 95.7 | 5.61
27 | 28/01/2016 | 9:00:00 a.m. | 234607 | 208150 | 7.1142 | 0 | 89.692 | 14.8 | 94.4 | 5.61
26 | 27/01/2016 | 9:00:00 a.m. | 233855 | 208043 | 7.0616 | 0 | 89.443 | 15 | 95.1 | 5.6
25 | 26/01/2016 | 9:00:00 a.m. | 233081 | 207932 | 7.0349 | 0 | 89.69 | 17.4 | 94.9 | 5.62
24 | 25/01/2016 | 9:00:00 a.m. | 232327 | 207824 | 7.1675 | 0 | 91.137 | 16.1 | 94.6 | 5.61
23 | 24/01/2016 | 9:00:00 a.m. | 232190 | 207805 | 7.7743 | 0 | 90.791 | 15.7 | 88 | 5.61
22 | 23/01/2016 | 9:00:00 a.m. | 231766 | 207745 | 7.1091 | 0 | 90.25 | 15.1 | 93.2 | 5.61
21 | 22/01/2016 | 9:00:00 a.m. | 231173 | 207660 | 7.12 | 0 | 89.986 | 14 | 93.3 | 5.6
20 | 21/01/2016 | 9:00:00 a.m. | 230433 | 207555 | 7.2108 | 0 | 89.995 | 14.2 | 92.5 | 5.61
19 | 20/01/2016 | 9:00:00 a.m. | 229713 | 207453 | 7.0956 | 0 | 90.122 | 14.4 | 92.3 | 5.61
18 | 19/01/2016 | 9:00:00 a.m. | 228967 | 207347 | 7.1088 | 0 | 91.03 | 17.4 | 93.2 | 5.6
17 | 18/01/2016 | 9:00:00 a.m. | 228736 | 207314 | 7.7778 | 0 | 91.604 | 15.1 | 0 | 5.61
16 | 17/01/2016 | 9:00:00 a.m. | 228736 | 207314 | 7.9404 | 0 | 91.083 | 10.6 | 89.1 | 5.59
15 | 16/01/2016 | 9:00:00 a.m. | 228463 | 207275 | 7.417 | 0 | 90.584 | 15.3 | 93.4 | 5.62
14 | 15/01/2016 | 9:00:00 a.m. | 228115 | 207225 | 7.7157 | 0 | 90.389 | 12.4 | 90.6 | 5.61
13 | 14/01/2016 | 9:00:00 a.m. | 227796 | 207180 | 7.0268 | 0 | 90.155 | 13.5 | 92.4 | 5.63
12 | 13/01/2016 | 9:00:00 a.m. | 227306 | 207111 | 7.0697 | 0 | 89.452 | 15.6 | 91.9 | 5.61
11 | 12/01/2016 | 9:00:00 a.m. | 226483 | 206993 | 7.0617 | 0 | 89.607 | 14.9 | 93.6 | 5.61
10 | 11/01/2016 | 9:00:00 a.m. | 225685 | 206879 | 7.0424 | 0 | 91.12 | 15.4 | 93.2 | 5.62
9 | 10/01/2016 | 9:00:00 a.m. | 225623 | 206870 | 7.6183 | 0 | 90.525 | 16.2 | 90.4 | 5.62
8 | 09/01/2016 | 9:00:00 a.m. | 225191 | 206808 | 7.1147 | 0 | 90.486 | 14.7 | 94.6 | 5.62
7 | 08/01/2016 | 9:00:00 a.m. | 224707 | 206739 | 7.0586 | 0 | 90.325 | 14.3 | 94 | 5.62
6 | 07/01/2016 | 9:00:00 a.m. | 224143 | 206659 | 7.6746 | 0 | 90.671 | 14.1 | 89.8 | 5.62
5 | 06/01/2016 | 9:00:00 a.m. | 223633 | 206587 | 7.1516 | 0 | 91.514 | 16.7 | 94.1 | 5.62
4 | 05/01/2016 | 9:00:00 a.m. | 223621 | 206585 | 7.7282 | 0 | 91.516 | 14 | 0 | 5.64
3 | 04/01/2016 | 9:00:00 a.m. | 223621 | 206585 | 7.5306 | 0 | 92.119 | 18.3 | 0 | 5.64
2 | 03/01/2016 | 9:00:00 a.m. | 223621 | 206585 | 7.7133 | 0 | 92.081 | 18.8 | 0 | 5.64
1 | 02/01/2016 | 9:00:00 a.m. | 223621 | 206585 | 7.5977 | 0 | 92.834 | 20.2 | 0 | 5.64