## Saporis diario 013116 MC B
Data Log
Unit Serial Number: | 09/07/34239
Meter/Site ID: | GS 3M175 49624
Drive Rate | 0.1 m³/rev
Number of Logs Stored: | 31
Fault/Alarms Recorded: | Date | Time | Condition
1 | 17/01/2016 | 12:43:10 a.m. | 8 (Low Temperature Alarm Occurred)
2 | 07/01/2016 | 3:27:01 p.m. | 128 (Low Battery Occurred)
Log Number | Date | Time | Cor Vol | Unc Vol | Cor Factor | Unc Fault Vol | Average Press | Average Temp | Peak Flow | Batt. Voltage
|  |  | m³ | m³ |  | m³ | PSI | °C | Nm³/H | V
31 | 01/02/2016 | 9:00:00 a.m. | 1290428 | 418190 | 7.6929 | 0 | 92.147 | 16.7 | 165.6 | 5.8
30 | 31/01/2016 | 9:00:00 a.m. | 1290380 | 418183 | 7.4765 | 0 | 91.721 | 16.5 | 137.7 | 5.79
29 | 30/01/2016 | 9:00:00 a.m. | 1289611 | 418078 | 7.4822 | 0 | 90.744 | 19.9 | 134.7 | 5.8
28 | 29/01/2016 | 9:00:00 a.m. | 1288739 | 417958 | 7.2911 | 0 | 90.753 | 15.6 | 137 | 5.79
27 | 28/01/2016 | 9:00:00 a.m. | 1287690 | 417813 | 7.3167 | 0 | 90.725 | 14.4 | 211 | 5.79
26 | 27/01/2016 | 9:00:00 a.m. | 1286895 | 417702 | 7.2561 | 0 | 90.518 | 19.5 | 166.1 | 5.79
25 | 26/01/2016 | 9:00:00 a.m. | 1285315 | 417483 | 7.2547 | 0 | 90.685 | 18.6 | 210.6 | 5.8
24 | 25/01/2016 | 9:00:00 a.m. | 1284300 | 417342 | 7.4096 | 0 | 91.156 | 17.7 | 166.4 | 5.79
23 | 24/01/2016 | 9:00:00 a.m. | 1283764 | 417269 | 7.7716 | 0 | 91.298 | 14.2 | 164.7 | 5.79
22 | 23/01/2016 | 9:00:00 a.m. | 1283131 | 417181 | 7.7641 | 0 | 91.039 | 15.2 | 288.4 | 5.79
21 | 22/01/2016 | 9:00:00 a.m. | 1282193 | 417052 | 7.2327 | 0 | 90.955 | 18 | 190.6 | 5.79
20 | 21/01/2016 | 9:00:00 a.m. | 1280953 | 416881 | 7.2619 | 0 | 90.969 | 18.8 | 166.9 | 5.79
19 | 20/01/2016 | 9:00:00 a.m. | 1279865 | 416731 | 7.2261 | 0 | 91.137 | 17.7 | 197.9 | 5.79
18 | 19/01/2016 | 9:00:00 a.m. | 1278899 | 416598 | 7.2866 | 0 | 91.231 | 15.4 | 165.5 | 5.79
17 | 18/01/2016 | 9:00:00 a.m. | 1278278 | 416513 | 7.325 | 0 | 91.409 | 18.7 | 165.7 | 5.79
16 | 17/01/2016 | 9:00:00 a.m. | 1277616 | 416423 | 7.9021 | 0 | 91.333 | 9.8 | 162.4 | 5.78
15 | 16/01/2016 | 9:00:00 a.m. | 1277014 | 416340 | 7.5804 | 0 | 90.995 | 15.5 | 164.9 | 5.8
14 | 15/01/2016 | 9:00:00 a.m. | 1276494 | 416268 | 7.6466 | 0 | 90.692 | 18.1 | 164.3 | 5.8
13 | 14/01/2016 | 9:00:00 a.m. | 1275294 | 416102 | 7.2267 | 0 | 90.748 | 17.6 | 164 | 5.8
12 | 13/01/2016 | 9:00:00 a.m. | 1274110 | 415939 | 7.3098 | 0 | 90.62 | 21.2 | 163.3 | 5.8
11 | 12/01/2016 | 9:00:00 a.m. | 1272544 | 415723 | 7.2495 | 0 | 90.786 | 16.7 | 164.4 | 5.8
10 | 11/01/2016 | 9:00:00 a.m. | 1272009 | 415649 | 7.2712 | 0 | 91.025 | 19.3 | 165.3 | 5.8
9 | 10/01/2016 | 9:00:00 a.m. | 1271319 | 415554 | 7.6242 | 0 | 91.056 | 15.5 | 163.8 | 5.8
8 | 09/01/2016 | 9:00:00 a.m. | 1270767 | 415478 | 7.6336 | 0 | 91.072 | 15.7 | 164.9 | 5.8
7 | 08/01/2016 | 9:00:00 a.m. | 1270027 | 415375 | Low Batt | 0 | 91.024 | 17.4 | 165 | 5.8
6 | 07/01/2016 | 9:00:00 a.m. | 1269033 | 415238 | 7.2348 | 0 | 91.19 | 20 | 195.8 | 5.8
5 | 06/01/2016 | 9:00:00 a.m. | 1267608 | 415042 | 7.3617 | 0 | 91.317 | 17.8 | 163.8 | 5.8
4 | 05/01/2016 | 9:00:00 a.m. | 1266610 | 414905 | 7.335 | 0 | 91.286 | 18.5 | 164.2 | 5.8
3 | 04/01/2016 | 9:00:00 a.m. | 1265483 | 414750 | 7.2158 | 0 | 91.946 | 17.3 | 162.3 | 5.8
2 | 03/01/2016 | 9:00:00 a.m. | 1265298 | 414724 | 7.6623 | 0 | 91.912 | 17.8 | 160.4 | 5.8
1 | 02/01/2016 | 9:00:00 a.m. | 1265250 | 414718 | 7.5695 | 0 | 92.64 | 17.7 | 161.1 | 5.81