## Saporis horario 013116 MC B
Data Log
Unit Serial Number: | 09/07/34239
Meter/Site ID: | GS 3M175 49624
Drive Rate | 0.1 m³/rev
Number of Logs Stored: | 745
Fault/Alarms Recorded: | Date | Time | Condition
1 | 17/01/2016 | 12:43:10 a.m. | 8 (Low Temperature Alarm Occurred)
2 | 07/01/2016 | 3:27:01 p.m. | 128 (Low Battery Occurred)
Log Number | Date | Time | Cor Vol | Unc Vol | Cor Factor | Unc Fault Vol | Average Press | Average Temp | Peak Flow | Batt. Voltage
|  |  | m³ | m³ |  | m³ | PSI | °C | Nm³/H | V
745 | 01/02/2016 | 11:00:00 a.m. | 1290428 | 418190 | 7.2018 | 0 | 91.641 | 22.5 | 0 | 5.82
744 | 01/02/2016 | 10:00:00 a.m. | 1290428 | 418190 | 7.3334 | 0 | 91.934 | 15.4 | 0 | 5.8
743 | 01/02/2016 | 9:00:00 a.m. | 1290428 | 418190 | 7.6929 | 0 | 92.383 | 6.2 | 0 | 5.8
742 | 01/02/2016 | 8:00:00 a.m. | 1290427 | 418190 | 7.9405 | 0 | 92.568 | 1.9 | 0 | 5.79
741 | 01/02/2016 | 7:00:00 a.m. | 1290427 | 418190 | 7.9329 | 0 | 92.585 | 2.3 | 0 | 5.79
740 | 01/02/2016 | 6:00:00 a.m. | 1290426 | 418190 | 7.9315 | 0 | 92.476 | 3.3 | 0 | 5.79
739 | 01/02/2016 | 5:00:00 a.m. | 1290425 | 418189 | 7.8455 | 0 | 92.547 | 4.7 | 0 | 5.79
738 | 01/02/2016 | 4:00:00 a.m. | 1290425 | 418189 | 7.8565 | 0 | 92.486 | 6.3 | 0 | 5.8
737 | 01/02/2016 | 3:00:00 a.m. | 1290425 | 418189 | 7.7879 | 0 | 92.467 | 8.2 | 0 | 5.8
736 | 01/02/2016 | 2:00:00 a.m. | 1290424 | 418189 | 7.7537 | 0 | 92.452 | 8.5 | 0 | 5.8
735 | 01/02/2016 | 1:00:00 a.m. | 1290424 | 418189 | 7.7498 | 0 | 92.436 | 8.6 | 0 | 5.8
734 | 01/02/2016 | 12:00:00 a.m. | 1290423 | 418189 | 7.7281 | 0 | 92.631 | 8.7 | 0 | 5.8
733 | 31/01/2016 | 11:00:00 p.m. | 1290423 | 418189 | 7.7008 | 0 | 92.488 | 10.4 | 0 | 5.8
732 | 31/01/2016 | 10:00:00 p.m. | 1290423 | 418189 | 7.6637 | 0 | 92.429 | 13 | 0 | 5.8
731 | 31/01/2016 | 9:00:00 p.m. | 1290422 | 418189 | 7.5715 | 0 | 92.326 | 16 | 0 | 5.8
730 | 31/01/2016 | 8:00:00 p.m. | 1290422 | 418189 | 7.452 | 0 | 92.257 | 19.5 | 0 | 5.82
729 | 31/01/2016 | 7:00:00 p.m. | 1290422 | 418189 | 7.3519 | 0 | 92.107 | 23.6 | 0 | 5.82
728 | 31/01/2016 | 6:00:00 p.m. | 1290422 | 418189 | 7.2447 | 0 | 92.061 | 27.4 | 0 | 5.83
727 | 31/01/2016 | 5:00:00 p.m. | 1290422 | 418189 | 7.1092 | 0 | 91.594 | 30.3 | 0 | 5.83
726 | 31/01/2016 | 4:00:00 p.m. | 1290422 | 418189 | 7.0226 | 0 | 91.694 | 34.9 | 0 | 5.84
725 | 31/01/2016 | 3:00:00 p.m. | 1290422 | 418189 | 6.9645 | 0 | 91.58 | 35.2 | 0 | 5.83
724 | 31/01/2016 | 2:00:00 p.m. | 1290422 | 418189 | 6.9614 | 0 | 91.49 | 33.7 | 0 | 5.83
723 | 31/01/2016 | 1:00:00 p.m. | 1290422 | 418189 | 7.0388 | 0 | 91.505 | 31.2 | 0 | 5.83
722 | 31/01/2016 | 12:00:00 p.m. | 1290422 | 418189 | 7.0009 | 0 | 91.532 | 27 | 9.6 | 5.83
721 | 31/01/2016 | 11:00:00 a.m. | 1290422 | 418189 | 7.2447 | 0 | 91.547 | 22.5 | 165.6 | 5.82
720 | 31/01/2016 | 10:00:00 a.m. | 1290398 | 418186 | 7.2545 | 0 | 91.891 | 17.9 | 129.6 | 5.8
719 | 31/01/2016 | 9:00:00 a.m. | 1290380 | 418183 | 7.4765 | 0 | 92.43 | 15.8 | 25.9 | 5.79
718 | 31/01/2016 | 8:00:00 a.m. | 1290354 | 418180 | 7.5948 | 0 | 92.486 | 12.8 | 25.9 | 5.79
717 | 31/01/2016 | 7:00:00 a.m. | 1290329 | 418177 | 7.7019 | 0 | 92.553 | 4.4 | 25.3 | 5.79
716 | 31/01/2016 | 6:00:00 a.m. | 1290327 | 418176 | 7.892 | 0 | 92.702 | 5.2 | 0 | 5.79
715 | 31/01/2016 | 5:00:00 a.m. | 1290326 | 418176 | 7.8551 | 0 | 92.603 | 5.9 | 0 | 5.79
714 | 31/01/2016 | 4:00:00 a.m. | 1290326 | 418176 | 7.7963 | 0 | 92.425 | 7 | 0 | 5.79
713 | 31/01/2016 | 3:00:00 a.m. | 1290325 | 418176 | 7.7573 | 0 | 92.213 | 7 | 0 | 5.8
712 | 31/01/2016 | 2:00:00 a.m. | 1290325 | 418176 | 7.7632 | 0 | 92.147 | 8.1 | 0 | 5.8
711 | 31/01/2016 | 1:00:00 a.m. | 1290325 | 418176 | 7.7361 | 0 | 92.146 | 9 | 0 | 5.8
710 | 31/01/2016 | 12:00:00 a.m. | 1290325 | 418176 | 7.7105 | 0 | 92.108 | 10.7 | 0 | 5.8
709 | 30/01/2016 | 11:00:00 p.m. | 1290325 | 418176 | 7.5928 | 0 | 92.014 | 14.1 | 2.5 | 5.8
708 | 30/01/2016 | 10:00:00 p.m. | 1290325 | 418176 | 7.5111 | 0 | 91.937 | 19.3 | 46.8 | 5.8
707 | 30/01/2016 | 9:00:00 p.m. | 1290294 | 418172 | 7.2783 | 0 | 91.637 | 20.7 | 76.2 | 5.8
706 | 30/01/2016 | 8:00:00 p.m. | 1290235 | 418164 | 7.3415 | 0 | 91.466 | 21.3 | 75.9 | 5.8
705 | 30/01/2016 | 7:00:00 p.m. | 1290160 | 418153 | 7.3213 | 0 | 91.672 | 21.7 | 82.1 | 5.81
704 | 30/01/2016 | 6:00:00 p.m. | 1290083 | 418143 | 7.3001 | 0 | 91.479 | 22.3 | 81.2 | 5.82
703 | 30/01/2016 | 5:00:00 p.m. | 1290021 | 418134 | 7.2877 | 0 | 91.545 | 23.2 | 80.7 | 5.82
702 | 30/01/2016 | 4:00:00 p.m. | 1289973 | 418128 | 7.1617 | 0 | 91.49 | 24.4 | 82.6 | 5.83
701 | 30/01/2016 | 3:00:00 p.m. | 1289921 | 418121 | 7.1985 | 0 | 90.981 | 25.4 | 53.5 | 5.83
700 | 30/01/2016 | 2:00:00 p.m. | 1289878 | 418115 | 7.1477 | 0 | 90.897 | 25.8 | 51 | 5.83
699 | 30/01/2016 | 1:00:00 p.m. | 1289835 | 418109 | 7.1478 | 0 | 90.566 | 25 | 44.4 | 5.83
698 | 30/01/2016 | 12:00:00 p.m. | 1289793 | 418103 | 7.1584 | 0 | 90.69 | 24.3 | 56.9 | 5.82
697 | 30/01/2016 | 11:00:00 a.m. | 1289750 | 418097 | 7.1885 | 0 | 90.716 | 22.9 | 116.8 | 5.82
696 | 30/01/2016 | 10:00:00 a.m. | 1289699 | 418090 | 7.2202 | 0 | 90.408 | 21.2 | 137.7 | 5.8
695 | 30/01/2016 | 9:00:00 a.m. | 1289611 | 418078 | 7.4822 | 0 | 91.035 | 15.2 | 17.4 | 5.8
694 | 30/01/2016 | 8:00:00 a.m. | 1289604 | 418077 | 7.3735 | 0 | 90.9 | 13.9 | 125.8 | 5.8
693 | 30/01/2016 | 7:00:00 a.m. | 1289562 | 418071 | 7.6432 | 0 | 91.01 | 8 | 0 | 5.8
692 | 30/01/2016 | 6:00:00 a.m. | 1289562 | 418071 | 7.6044 | 0 | 91.184 | 9.6 | 0 | 5.8
691 | 30/01/2016 | 5:00:00 a.m. | 1289561 | 418071 | 7.5645 | 0 | 90.958 | 12 | 2.5 | 5.8
690 | 30/01/2016 | 4:00:00 a.m. | 1289561 | 418071 | 7.438 | 0 | 91.045 | 18.9 | 82.9 | 5.8
689 | 30/01/2016 | 3:00:00 a.m. | 1289513 | 418064 | 7.365 | 0 | 90.958 | 20 | 75 | 5.8
688 | 30/01/2016 | 2:00:00 a.m. | 1289450 | 418056 | 7.2898 | 0 | 90.866 | 20.4 | 74.1 | 5.8
687 | 30/01/2016 | 1:00:00 a.m. | 1289379 | 418046 | 7.2619 | 0 | 90.846 | 20.6 | 76 | 5.8
686 | 30/01/2016 | 12:00:00 a.m. | 1289307 | 418036 | 7.2901 | 0 | 91.063 | 20 | 77.1 | 5.8
685 | 29/01/2016 | 11:00:00 p.m. | 1289247 | 418028 | 7.2636 | 0 | 90.872 | 20.6 | 75 | 5.8
684 | 29/01/2016 | 10:00:00 p.m. | 1289181 | 418019 | 7.3098 | 0 | 90.815 | 20.7 | 75.6 | 5.8
683 | 29/01/2016 | 9:00:00 p.m. | 1289107 | 418008 | 7.2803 | 0 | 90.831 | 20.8 | 84.9 | 5.8
682 | 29/01/2016 | 8:00:00 p.m. | 1289029 | 417998 | 7.2605 | 0 | 90.767 | 18.4 | 134.7 | 5.8
681 | 29/01/2016 | 7:00:00 p.m. | 1288973 | 417990 | 7.3981 | 0 | 90.949 | 18 | 0 | 5.81
680 | 29/01/2016 | 6:00:00 p.m. | 1288973 | 417990 | 7.2957 | 0 | 90.842 | 21.8 | 0 | 5.82
679 | 29/01/2016 | 5:00:00 p.m. | 1288973 | 417990 | 7.1724 | 0 | 90.619 | 26.1 | 0 | 5.83
678 | 29/01/2016 | 4:00:00 p.m. | 1288973 | 417990 | 7.0466 | 0 | 90.314 | 29.8 | 0 | 5.83
677 | 29/01/2016 | 3:00:00 p.m. | 1288973 | 417990 | 6.9974 | 0 | 90.231 | 29.2 | 0 | 5.83
676 | 29/01/2016 | 2:00:00 p.m. | 1288973 | 417990 | 7.0475 | 0 | 90.261 | 26.7 | 0 | 5.82
675 | 29/01/2016 | 1:00:00 p.m. | 1288973 | 417990 | 7.1202 | 0 | 90.398 | 23.1 | 4.9 | 5.82
674 | 29/01/2016 | 12:00:00 p.m. | 1288973 | 417990 | 7.1866 | 0 | 90.196 | 22.2 | 76.3 | 5.81
673 | 29/01/2016 | 11:00:00 a.m. | 1288907 | 417981 | 7.1797 | 0 | 90.348 | 21.4 | 82.6 | 5.8
672 | 29/01/2016 | 10:00:00 a.m. | 1288830 | 417970 | 7.2431 | 0 | 90.553 | 20.6 | 134.1 | 5.8
671 | 29/01/2016 | 9:00:00 a.m. | 1288739 | 417958 | 7.2911 | 0 | 90.8 | 8.8 | 136.9 | 5.79
670 | 29/01/2016 | 8:00:00 a.m. | 1288697 | 417952 | 7.7556 | 0 | 91.12 | 3.2 | 0 | 5.79
669 | 29/01/2016 | 7:00:00 a.m. | 1288696 | 417952 | 7.806 | 0 | 91.13 | 3.3 | 0 | 5.79
668 | 29/01/2016 | 6:00:00 a.m. | 1288695 | 417952 | 7.8331 | 0 | 91.139 | 3.9 | 0 | 5.79
667 | 29/01/2016 | 5:00:00 a.m. | 1288695 | 417952 | 7.7746 | 0 | 91.42 | 4.4 | 0 | 5.79
666 | 29/01/2016 | 4:00:00 a.m. | 1288695 | 417952 | 7.7449 | 0 | 91.074 | 5.1 | 0 | 5.79
665 | 29/01/2016 | 3:00:00 a.m. | 1288694 | 417952 | 7.7115 | 0 | 90.94 | 6 | 0.8 | 5.79
664 | 29/01/2016 | 2:00:00 a.m. | 1288694 | 417952 | 7.6264 | 0 | 91.211 | 8.9 | 1.9 | 5.8
663 | 29/01/2016 | 1:00:00 a.m. | 1288694 | 417951 | 7.5264 | 0 | 90.917 | 18 | 81.3 | 5.8
662 | 29/01/2016 | 12:00:00 a.m. | 1288645 | 417945 | 7.3156 | 0 | 90.785 | 18.9 | 137 | 5.8
661 | 28/01/2016 | 11:00:00 p.m. | 1288575 | 417935 | 7.5242 | 0 | 90.985 | 17.8 | 112.4 | 5.8
660 | 28/01/2016 | 10:00:00 p.m. | 1288535 | 417930 | 7.2735 | 0 | 90.731 | 20.1 | 76.4 | 5.8
659 | 28/01/2016 | 9:00:00 p.m. | 1288462 | 417920 | 7.3284 | 0 | 90.809 | 20.3 | 75 | 5.8
658 | 28/01/2016 | 8:00:00 p.m. | 1288390 | 417910 | 7.2814 | 0 | 90.864 | 20.9 | 99.7 | 5.8
657 | 28/01/2016 | 7:00:00 p.m. | 1288309 | 417899 | 7.2552 | 0 | 90.548 | 21.3 | 86.9 | 5.8
656 | 28/01/2016 | 6:00:00 p.m. | 1288235 | 417888 | 7.2455 | 0 | 90.738 | 21.3 | 79.9 | 5.81
655 | 28/01/2016 | 5:00:00 p.m. | 1288175 | 417880 | 7.2572 | 0 | 90.656 | 21.5 | 46 | 5.81
654 | 28/01/2016 | 4:00:00 p.m. | 1288133 | 417874 | 7.2238 | 0 | 90.533 | 22.4 | 46.1 | 5.82
653 | 28/01/2016 | 3:00:00 p.m. | 1288093 | 417869 | 7.2029 | 0 | 90.426 | 22.8 | 45.9 | 5.82
652 | 28/01/2016 | 2:00:00 p.m. | 1288051 | 417863 | 7.2169 | 0 | 90.049 | 22.9 | 74.3 | 5.82
651 | 28/01/2016 | 1:00:00 p.m. | 1287986 | 417854 | 7.1602 | 0 | 90.058 | 22.5 | 80.5 | 5.81
650 | 28/01/2016 | 12:00:00 p.m. | 1287909 | 417843 | 7.2218 | 0 | 90.326 | 21.6 | 82.5 | 5.8
649 | 28/01/2016 | 11:00:00 a.m. | 1287833 | 417833 | 7.2306 | 0 | 90.394 | 20.1 | 86.1 | 5.8
648 | 28/01/2016 | 10:00:00 a.m. | 1287758 | 417822 | 7.2432 | 0 | 90.42 | 19.1 | 135.3 | 5.8
647 | 28/01/2016 | 9:00:00 a.m. | 1287690 | 417813 | 7.3167 | 0 | 90.402 | 19.1 | 211 | 5.79
646 | 28/01/2016 | 8:00:00 a.m. | 1287583 | 417798 | 7.3916 | 0 | 90.975 | 11.6 | 127.9 | 5.79
645 | 28/01/2016 | 7:00:00 a.m. | 1287550 | 417794 | 7.8501 | 0 | 91.26 | 1.4 | 0 | 5.79
644 | 28/01/2016 | 6:00:00 a.m. | 1287550 | 417794 | 7.8432 | 0 | 91.183 | 1.7 | 0 | 5.79
643 | 28/01/2016 | 5:00:00 a.m. | 1287550 | 417794 | 7.8086 | 0 | 91.285 | 3.7 | 0 | 5.79
642 | 28/01/2016 | 4:00:00 a.m. | 1287550 | 417794 | 7.7829 | 0 | 91.239 | 4.4 | 0 | 5.8
641 | 28/01/2016 | 3:00:00 a.m. | 1287549 | 417794 | 7.756 | 0 | 91.105 | 4 | 0 | 5.8
640 | 28/01/2016 | 2:00:00 a.m. | 1287549 | 417794 | 7.759 | 0 | 91.079 | 5.2 | 0 | 5.8
639 | 28/01/2016 | 1:00:00 a.m. | 1287549 | 417794 | 7.6678 | 0 | 91.03 | 6.8 | 0 | 5.8
638 | 28/01/2016 | 12:00:00 a.m. | 1287549 | 417794 | 7.6606 | 0 | 91.128 | 7.9 | 0 | 5.8
637 | 27/01/2016 | 11:00:00 p.m. | 1287548 | 417794 | 7.6179 | 0 | 91.034 | 9.8 | 0 | 5.8
636 | 27/01/2016 | 10:00:00 p.m. | 1287548 | 417794 | 7.5831 | 0 | 90.987 | 11.9 | 0 | 5.8
635 | 27/01/2016 | 9:00:00 p.m. | 1287548 | 417794 | 7.5088 | 0 | 91.047 | 13 | 0 | 5.8
634 | 27/01/2016 | 8:00:00 p.m. | 1287548 | 417794 | 7.4583 | 0 | 90.931 | 14.9 | 0 | 5.8
633 | 27/01/2016 | 7:00:00 p.m. | 1287548 | 417794 | 7.4417 | 0 | 91.003 | 18.1 | 0 | 5.81
632 | 27/01/2016 | 6:00:00 p.m. | 1287548 | 417794 | 7.2975 | 0 | 90.769 | 21.3 | 0 | 5.82
631 | 27/01/2016 | 5:00:00 p.m. | 1287548 | 417794 | 7.2164 | 0 | 90.348 | 23.4 | 3.1 | 5.83
630 | 27/01/2016 | 4:00:00 p.m. | 1287548 | 417794 | 7.1079 | 0 | 90.207 | 24.7 | 159.8 | 5.83
629 | 27/01/2016 | 3:00:00 p.m. | 1287496 | 417786 | 7.1249 | 0 | 90.126 | 24.9 | 81.1 | 5.83
628 | 27/01/2016 | 2:00:00 p.m. | 1287431 | 417777 | 7.1163 | 0 | 90.096 | 24.6 | 108.6 | 5.83
627 | 27/01/2016 | 1:00:00 p.m. | 1287336 | 417764 | 7.1058 | 0 | 90.071 | 24.1 | 113.3 | 5.82
626 | 27/01/2016 | 12:00:00 p.m. | 1287227 | 417748 | 7.1329 | 0 | 89.952 | 23.8 | 116.7 | 5.82
625 | 27/01/2016 | 11:00:00 a.m. | 1287115 | 417733 | 7.152 | 0 | 90.02 | 23 | 114 | 5.81
624 | 27/01/2016 | 10:00:00 a.m. | 1287006 | 417718 | 7.1339 | 0 | 90.115 | 22 | 117.8 | 5.8
623 | 27/01/2016 | 9:00:00 a.m. | 1286895 | 417702 | 7.2561 | 0 | 90.785 | 8.3 | 166.1 | 5.79
622 | 27/01/2016 | 8:00:00 a.m. | 1286860 | 417697 | 7.759 | 0 | 91.238 | 6 | 127.4 | 5.79
621 | 27/01/2016 | 7:00:00 a.m. | 1286857 | 417697 | 7.6918 | 0 | 91.267 | 11 | 164.5 | 5.79
620 | 27/01/2016 | 6:00:00 a.m. | 1286851 | 417696 | 7.3475 | 0 | 90.568 | 20.2 | 115.1 | 5.79
619 | 27/01/2016 | 5:00:00 a.m. | 1286743 | 417681 | 7.2616 | 0 | 90.864 | 19.3 | 116.3 | 5.79
618 | 27/01/2016 | 4:00:00 a.m. | 1286657 | 417669 | 7.3434 | 0 | 90.687 | 18.7 | 73.9 | 5.8
617 | 27/01/2016 | 3:00:00 a.m. | 1286594 | 417661 | 7.3266 | 0 | 90.6 | 19.8 | 111.2 | 5.8
616 | 27/01/2016 | 2:00:00 a.m. | 1286508 | 417649 | 7.2498 | 0 | 90.673 | 20.5 | 111.5 | 5.8
615 | 27/01/2016 | 1:00:00 a.m. | 1286401 | 417634 | 7.2432 | 0 | 90.429 | 20.7 | 113.8 | 5.8
614 | 27/01/2016 | 12:00:00 a.m. | 1286292 | 417619 | 7.2039 | 0 | 90.316 | 20.6 | 115.7 | 5.8
613 | 26/01/2016 | 11:00:00 p.m. | 1286182 | 417604 | 7.2754 | 0 | 90.635 | 12.6 | 164.7 | 5.8
612 | 26/01/2016 | 10:00:00 p.m. | 1286163 | 417601 | 7.4457 | 0 | 90.686 | 15.4 | 72.4 | 5.8
611 | 26/01/2016 | 9:00:00 p.m. | 1286159 | 417601 | 7.2985 | 0 | 90.558 | 20.6 | 163 | 5.8
610 | 26/01/2016 | 8:00:00 p.m. | 1286093 | 417592 | 7.2419 | 0 | 90.579 | 21 | 122.2 | 5.8
609 | 26/01/2016 | 7:00:00 p.m. | 1286012 | 417581 | 7.2594 | 0 | 90.619 | 21.1 | 63.2 | 5.81
608 | 26/01/2016 | 6:00:00 p.m. | 1285961 | 417574 | 7.2626 | 0 | 90.577 | 22.7 | 61.9 | 5.83
607 | 26/01/2016 | 5:00:00 p.m. | 1285911 | 417567 | 7.1819 | 0 | 90.397 | 23.1 | 62.4 | 5.83
606 | 26/01/2016 | 4:00:00 p.m. | 1285860 | 417560 | 7.1586 | 0 | 90.308 | 24.6 | 94.4 | 5.83
605 | 26/01/2016 | 3:00:00 p.m. | 1285808 | 417552 | 7.1339 | 0 | 90.163 | 24.9 | 94.5 | 5.83
604 | 26/01/2016 | 2:00:00 p.m. | 1285728 | 417541 | 7.1314 | 0 | 89.829 | 24.8 | 89.1 | 5.83
603 | 26/01/2016 | 1:00:00 p.m. | 1285644 | 417529 | 7.1147 | 0 | 89.965 | 24.2 | 92.6 | 5.83
602 | 26/01/2016 | 12:00:00 p.m. | 1285558 | 417517 | 7.1502 | 0 | 90.113 | 23.9 | 109.3 | 5.82
601 | 26/01/2016 | 11:00:00 a.m. | 1285473 | 417505 | 7.1737 | 0 | 90.175 | 22.5 | 133.4 | 5.81
600 | 26/01/2016 | 10:00:00 a.m. | 1285387 | 417493 | 7.1928 | 0 | 90.394 | 21.4 | 107.2 | 5.8
599 | 26/01/2016 | 9:00:00 a.m. | 1285315 | 417483 | 7.2547 | 0 | 90.317 | 21.6 | 133.5 | 5.8
598 | 26/01/2016 | 8:00:00 a.m. | 1285210 | 417469 | 7.1971 | 0 | 90.423 | 20.6 | 163.7 | 5.8
597 | 26/01/2016 | 7:00:00 a.m. | 1285083 | 417451 | 7.5157 | 0 | 91.09 | 11.9 | 0 | 5.8
596 | 26/01/2016 | 6:00:00 a.m. | 1285083 | 417451 | 7.5303 | 0 | 91.097 | 12.5 | 0 | 5.8
595 | 26/01/2016 | 5:00:00 a.m. | 1285083 | 417451 | 7.5212 | 0 | 90.918 | 12.8 | 0 | 5.8
594 | 26/01/2016 | 4:00:00 a.m. | 1285083 | 417451 | 7.505 | 0 | 91.125 | 11.9 | 0 | 5.8
593 | 26/01/2016 | 3:00:00 a.m. | 1285083 | 417451 | 7.5284 | 0 | 91.202 | 12.1 | 0 | 5.8
592 | 26/01/2016 | 2:00:00 a.m. | 1285083 | 417451 | 7.5462 | 0 | 91.049 | 12.7 | 0 | 5.8
591 | 26/01/2016 | 1:00:00 a.m. | 1285083 | 417451 | 7.479 | 0 | 90.955 | 13.2 | 0 | 5.8
590 | 26/01/2016 | 12:00:00 a.m. | 1285083 | 417451 | 7.4692 | 0 | 91.005 | 13.8 | 0 | 5.8
589 | 25/01/2016 | 11:00:00 p.m. | 1285083 | 417451 | 7.4628 | 0 | 91.027 | 14.9 | 0 | 5.8
588 | 25/01/2016 | 10:00:00 p.m. | 1285083 | 417451 | 7.4333 | 0 | 91.06 | 16.5 | 0 | 5.8
587 | 25/01/2016 | 9:00:00 p.m. | 1285083 | 417451 | 7.3632 | 0 | 91.089 | 17.8 | 3.8 | 5.8
586 | 25/01/2016 | 8:00:00 p.m. | 1285083 | 417451 | 7.3241 | 0 | 90.704 | 21.7 | 196.8 | 5.81
585 | 25/01/2016 | 7:00:00 p.m. | 1284994 | 417439 | 7.1938 | 0 | 90.368 | 22.7 | 167.8 | 5.81
584 | 25/01/2016 | 6:00:00 p.m. | 1284834 | 417417 | 7.1857 | 0 | 90.5 | 22.9 | 210.6 | 5.82
583 | 25/01/2016 | 5:00:00 p.m. | 1284733 | 417403 | 7.1696 | 0 | 90.302 | 23.6 | 161.3 | 5.83
582 | 25/01/2016 | 4:00:00 p.m. | 1284659 | 417392 | 7.1482 | 0 | 90.214 | 25.8 | 132.2 | 5.83
581 | 25/01/2016 | 3:00:00 p.m. | 1284612 | 417386 | 7.1105 | 0 | 90.214 | 25.2 | 129.6 | 5.83
580 | 25/01/2016 | 2:00:00 p.m. | 1284541 | 417376 | 7.1011 | 0 | 90.154 | 24.7 | 129.1 | 5.83
579 | 25/01/2016 | 1:00:00 p.m. | 1284454 | 417363 | 7.095 | 0 | 90.114 | 24.9 | 129.8 | 5.83
578 | 25/01/2016 | 12:00:00 p.m. | 1284389 | 417354 | 7.1475 | 0 | 90.383 | 23.8 | 40.6 | 5.83
577 | 25/01/2016 | 11:00:00 a.m. | 1284349 | 417349 | 7.198 | 0 | 90.331 | 21 | 77.5 | 5.81
576 | 25/01/2016 | 10:00:00 a.m. | 1284324 | 417345 | 7.2962 | 0 | 90.811 | 17.9 | 108.8 | 5.8
575 | 25/01/2016 | 9:00:00 a.m. | 1284300 | 417342 | 7.4096 | 0 | 90.832 | 18.4 | 162.6 | 5.79
574 | 25/01/2016 | 8:00:00 a.m. | 1284248 | 417335 | 7.297 | 0 | 90.795 | 18.8 | 116.9 | 5.79
573 | 25/01/2016 | 7:00:00 a.m. | 1284161 | 417323 | 7.4128 | 0 | 91.209 | 11.3 | 165.8 | 5.79
572 | 25/01/2016 | 6:00:00 a.m. | 1284141 | 417320 | 7.3222 | 0 | 91.163 | 19.3 | 102.2 | 5.79
571 | 25/01/2016 | 5:00:00 a.m. | 1284056 | 417309 | 7.3158 | 0 | 90.998 | 19.8 | 108.8 | 5.79
570 | 25/01/2016 | 4:00:00 a.m. | 1283958 | 417295 | 7.295 | 0 | 91.078 | 19.8 | 164.7 | 5.79
569 | 25/01/2016 | 3:00:00 a.m. | 1283858 | 417282 | 7.2696 | 0 | 91.021 | 9.6 | 166.4 | 5.79
568 | 25/01/2016 | 2:00:00 a.m. | 1283806 | 417274 | 7.6703 | 0 | 91.223 | 6.6 | 0 | 5.8
567 | 25/01/2016 | 1:00:00 a.m. | 1283805 | 417274 | 7.7476 | 0 | 91.412 | 6.6 | 0 | 5.8
566 | 25/01/2016 | 12:00:00 a.m. | 1283805 | 417274 | 7.6743 | 0 | 91.281 | 7.4 | 0 | 5.8
565 | 24/01/2016 | 11:00:00 p.m. | 1283804 | 417274 | 7.6413 | 0 | 91.207 | 8.9 | 0 | 5.8
564 | 24/01/2016 | 10:00:00 p.m. | 1283804 | 417274 | 7.6045 | 0 | 91.077 | 11.6 | 0 | 5.8
563 | 24/01/2016 | 9:00:00 p.m. | 1283804 | 417274 | 7.5381 | 0 | 91.079 | 14.3 | 0 | 5.8
562 | 24/01/2016 | 8:00:00 p.m. | 1283804 | 417274 | 7.4443 | 0 | 91.327 | 16.8 | 0 | 5.81
561 | 24/01/2016 | 7:00:00 p.m. | 1283804 | 417274 | 7.3868 | 0 | 91.475 | 19.1 | 1.3 | 5.81
560 | 24/01/2016 | 6:00:00 p.m. | 1283804 | 417274 | 7.3115 | 0 | 91.248 | 22.4 | 162.8 | 5.82
559 | 24/01/2016 | 5:00:00 p.m. | 1283790 | 417272 | 7.194 | 0 | 91.117 | 25.9 | 0 | 5.83
558 | 24/01/2016 | 4:00:00 p.m. | 1283790 | 417272 | 7.1153 | 0 | 91.101 | 30.3 | 0 | 5.83
557 | 24/01/2016 | 3:00:00 p.m. | 1283790 | 417272 | 6.947 | 0 | 91.142 | 30.2 | 0 | 5.83
556 | 24/01/2016 | 2:00:00 p.m. | 1283790 | 417272 | 7.0927 | 0 | 91.067 | 29.5 | 0 | 5.83
555 | 24/01/2016 | 1:00:00 p.m. | 1283790 | 417272 | 7.0958 | 0 | 91.003 | 27.6 | 0 | 5.83
554 | 24/01/2016 | 12:00:00 p.m. | 1283790 | 417272 | 7.1647 | 0 | 91.131 | 23.5 | 90.4 | 5.82
553 | 24/01/2016 | 11:00:00 a.m. | 1283790 | 417272 | 7.2113 | 0 | 91.293 | 16.9 | 163.9 | 5.8
552 | 24/01/2016 | 10:00:00 a.m. | 1283764 | 417269 | 7.4777 | 0 | 91.46 | 9.6 | 0 | 5.8
551 | 24/01/2016 | 9:00:00 a.m. | 1283764 | 417269 | 7.7716 | 0 | 91.706 | 2.8 | 0 | 5.79
550 | 24/01/2016 | 8:00:00 a.m. | 1283764 | 417269 | 7.9372 | 0 | 91.832 | 1.1 | 0 | 5.79
549 | 24/01/2016 | 7:00:00 a.m. | 1283764 | 417269 | 7.8783 | 0 | 91.791 | 0.9 | 0 | 5.79
548 | 24/01/2016 | 6:00:00 a.m. | 1283763 | 417269 | 7.9211 | 0 | 91.802 | 1.3 | 0 | 5.79
547 | 24/01/2016 | 5:00:00 a.m. | 1283763 | 417269 | 7.8794 | 0 | 91.822 | 1.9 | 0 | 5.79
546 | 24/01/2016 | 4:00:00 a.m. | 1283763 | 417269 | 7.8944 | 0 | 91.889 | 3 | 0 | 5.8
545 | 24/01/2016 | 3:00:00 a.m. | 1283762 | 417268 | 7.8196 | 0 | 91.824 | 4.1 | 0 | 5.8
544 | 24/01/2016 | 2:00:00 a.m. | 1283762 | 417268 | 7.8573 | 0 | 91.821 | 4.8 | 0 | 5.8
543 | 24/01/2016 | 1:00:00 a.m. | 1283762 | 417268 | 7.7692 | 0 | 91.665 | 6.1 | 0 | 5.8
542 | 24/01/2016 | 12:00:00 a.m. | 1283762 | 417268 | 7.7028 | 0 | 91.856 | 8.8 | 1 | 5.8
541 | 23/01/2016 | 11:00:00 p.m. | 1283762 | 417268 | 7.6174 | 0 | 91.569 | 15.8 | 163.2 | 5.8
540 | 23/01/2016 | 10:00:00 p.m. | 1283739 | 417265 | 7.318 | 0 | 91.397 | 20 | 102.9 | 5.8
539 | 23/01/2016 | 9:00:00 p.m. | 1283659 | 417254 | 7.3137 | 0 | 91.485 | 18.9 | 50.9 | 5.8
538 | 23/01/2016 | 8:00:00 p.m. | 1283617 | 417249 | 7.3582 | 0 | 91.426 | 19.6 | 47.6 | 5.8
537 | 23/01/2016 | 7:00:00 p.m. | 1283575 | 417243 | 7.3323 | 0 | 91.288 | 21.6 | 77.4 | 5.82
536 | 23/01/2016 | 6:00:00 p.m. | 1283518 | 417235 | 7.2491 | 0 | 91.038 | 23 | 90 | 5.83
535 | 23/01/2016 | 5:00:00 p.m. | 1283442 | 417225 | 7.2176 | 0 | 90.724 | 23 | 94 | 5.83
534 | 23/01/2016 | 4:00:00 p.m. | 1283365 | 417214 | 7.2133 | 0 | 90.632 | 28.7 | 160.5 | 5.83
533 | 23/01/2016 | 3:00:00 p.m. | 1283330 | 417209 | 7.0231 | 0 | 90.791 | 31 | 1.3 | 5.83
532 | 23/01/2016 | 2:00:00 p.m. | 1283330 | 417209 | 7.0252 | 0 | 90.521 | 27.1 | 52.6 | 5.83
531 | 23/01/2016 | 1:00:00 p.m. | 1283307 | 417206 | 7.1684 | 0 | 90.388 | 24.3 | 93.3 | 5.83
530 | 23/01/2016 | 12:00:00 p.m. | 1283229 | 417195 | 7.1565 | 0 | 90.384 | 23.3 | 162.9 | 5.82
529 | 23/01/2016 | 11:00:00 a.m. | 1283141 | 417183 | 7.2224 | 0 | 90.741 | 18.5 | 1 | 5.81
528 | 23/01/2016 | 10:00:00 a.m. | 1283141 | 417183 | 7.4395 | 0 | 90.77 | 12.4 | 164.7 | 5.8
527 | 23/01/2016 | 9:00:00 a.m. | 1283131 | 417181 | 7.7641 | 0 | 91.235 | 1 | 0 | 5.79
526 | 23/01/2016 | 8:00:00 a.m. | 1283131 | 417181 | 7.8621 | 0 | 91.327 | -1.3 | 0 | 5.79
525 | 23/01/2016 | 7:00:00 a.m. | 1283130 | 417181 | 7.937 | 0 | 91.49 | 0.3 | 0 | 5.78
524 | 23/01/2016 | 6:00:00 a.m. | 1283130 | 417181 | 7.8946 | 0 | 91.457 | 3.6 | 1.2 | 5.79
523 | 23/01/2016 | 5:00:00 a.m. | 1283130 | 417181 | 7.7144 | 0 | 91.495 | 13.9 | 164.2 | 5.79
522 | 23/01/2016 | 4:00:00 a.m. | 1283097 | 417177 | 7.3295 | 0 | 91.286 | 18.8 | 107.8 | 5.79
521 | 23/01/2016 | 3:00:00 a.m. | 1283020 | 417166 | 7.3463 | 0 | 91.312 | 18.5 | 103.6 | 5.79
520 | 23/01/2016 | 2:00:00 a.m. | 1282949 | 417157 | 7.3698 | 0 | 91.109 | 15.3 | 165.7 | 5.79
519 | 23/01/2016 | 1:00:00 a.m. | 1282864 | 417145 | 7.7204 | 0 | 91.417 | 4.3 | 0 | 5.8
518 | 23/01/2016 | 12:00:00 a.m. | 1282864 | 417145 | 7.7433 | 0 | 91.332 | 6.2 | 0 | 5.8
517 | 22/01/2016 | 11:00:00 p.m. | 1282864 | 417145 | 7.6526 | 0 | 91.39 | 8.2 | 0 | 5.8
516 | 22/01/2016 | 10:00:00 p.m. | 1282864 | 417145 | 7.6375 | 0 | 91.432 | 10.2 | 0 | 5.8
515 | 22/01/2016 | 9:00:00 p.m. | 1282864 | 417145 | 7.5502 | 0 | 91.208 | 13.7 | 1.7 | 5.8
514 | 22/01/2016 | 8:00:00 p.m. | 1282864 | 417145 | 7.4343 | 0 | 91.181 | 19.7 | 110.5 | 5.81
513 | 22/01/2016 | 7:00:00 p.m. | 1282826 | 417140 | 7.2962 | 0 | 90.96 | 22.1 | 95 | 5.82
512 | 22/01/2016 | 6:00:00 p.m. | 1282755 | 417130 | 7.2575 | 0 | 90.927 | 23.2 | 91.8 | 5.83
511 | 22/01/2016 | 5:00:00 p.m. | 1282675 | 417119 | 7.1943 | 0 | 90.576 | 23.3 | 97.2 | 5.83
510 | 22/01/2016 | 4:00:00 p.m. | 1282598 | 417108 | 7.1752 | 0 | 90.6 | 24.9 | 63.8 | 5.83
509 | 22/01/2016 | 3:00:00 p.m. | 1282557 | 417102 | 7.097 | 0 | 90.494 | 25.7 | 48.4 | 5.83
508 | 22/01/2016 | 2:00:00 p.m. | 1282516 | 417097 | 7.1414 | 0 | 90.383 | 25.1 | 93.8 | 5.83
507 | 22/01/2016 | 1:00:00 p.m. | 1282443 | 417087 | 7.142 | 0 | 90.444 | 24.4 | 108.9 | 5.83
506 | 22/01/2016 | 12:00:00 p.m. | 1282357 | 417074 | 7.159 | 0 | 90.486 | 23.7 | 288.4 | 5.82
505 | 22/01/2016 | 11:00:00 a.m. | 1282261 | 417061 | 7.173 | 0 | 90.515 | 21.5 | 133.7 | 5.81
504 | 22/01/2016 | 10:00:00 a.m. | 1282216 | 417055 | 7.3119 | 0 | 90.874 | 18.9 | 125.8 | 5.8
503 | 22/01/2016 | 9:00:00 a.m. | 1282193 | 417052 | 7.2327 | 0 | 90.795 | 19.9 | 168.9 | 5.79
502 | 22/01/2016 | 8:00:00 a.m. | 1282099 | 417039 | 7.3389 | 0 | 91.027 | 13.6 | 166.6 | 5.78
501 | 22/01/2016 | 7:00:00 a.m. | 1282020 | 417028 | 7.9556 | 0 | 91.431 | -0.6 | 0 | 5.79
500 | 22/01/2016 | 6:00:00 a.m. | 1282019 | 417028 | 7.9324 | 0 | 91.387 | 0.3 | 0 | 5.79
499 | 22/01/2016 | 5:00:00 a.m. | 1282019 | 417028 | 7.8732 | 0 | 91.444 | 1.8 | 0 | 5.79
498 | 22/01/2016 | 4:00:00 a.m. | 1282019 | 417028 | 7.8491 | 0 | 91.32 | 4 | 0.9 | 5.79
497 | 22/01/2016 | 3:00:00 a.m. | 1282019 | 417028 | 7.7137 | 0 | 91.352 | 10.7 | 165.1 | 5.79
496 | 22/01/2016 | 2:00:00 a.m. | 1282011 | 417027 | 7.365 | 0 | 91.163 | 19.2 | 86.2 | 5.8
495 | 22/01/2016 | 1:00:00 a.m. | 1281941 | 417017 | 7.327 | 0 | 91.149 | 19.5 | 90.1 | 5.79
494 | 22/01/2016 | 12:00:00 a.m. | 1281863 | 417007 | 7.32 | 0 | 90.987 | 19.6 | 87.3 | 5.8
493 | 21/01/2016 | 11:00:00 p.m. | 1281790 | 416997 | 7.3452 | 0 | 91.258 | 19.9 | 83.5 | 5.8
492 | 21/01/2016 | 10:00:00 p.m. | 1281715 | 416986 | 7.322 | 0 | 91.163 | 20.2 | 84.7 | 5.8
491 | 21/01/2016 | 9:00:00 p.m. | 1281642 | 416976 | 7.3168 | 0 | 91.056 | 20.5 | 83.9 | 5.8
490 | 21/01/2016 | 8:00:00 p.m. | 1281571 | 416967 | 7.3283 | 0 | 91.014 | 21.1 | 89.4 | 5.8
489 | 21/01/2016 | 7:00:00 p.m. | 1281498 | 416957 | 7.2328 | 0 | 90.893 | 21.8 | 161 | 5.81
488 | 21/01/2016 | 6:00:00 p.m. | 1281438 | 416948 | 7.2702 | 0 | 90.861 | 22.8 | 190.6 | 5.83
487 | 21/01/2016 | 5:00:00 p.m. | 1281404 | 416944 | 7.1337 | 0 | 90.614 | 23 | 87.2 | 5.83
486 | 21/01/2016 | 4:00:00 p.m. | 1281363 | 416938 | 7.1337 | 0 | 90.483 | 25 | 159.2 | 5.83
485 | 21/01/2016 | 3:00:00 p.m. | 1281300 | 416929 | 7.0169 | 0 | 90.606 | 29.6 | 44.3 | 5.83
484 | 21/01/2016 | 2:00:00 p.m. | 1281300 | 416929 | 7.1197 | 0 | 90.444 | 25.5 | 44.6 | 5.83
483 | 21/01/2016 | 1:00:00 p.m. | 1281261 | 416924 | 7.1581 | 0 | 90.44 | 24.5 | 96.3 | 5.83
482 | 21/01/2016 | 12:00:00 p.m. | 1281190 | 416914 | 7.1711 | 0 | 90.608 | 24.1 | 84.2 | 5.83
481 | 21/01/2016 | 11:00:00 a.m. | 1281129 | 416905 | 7.1969 | 0 | 90.64 | 22.9 | 162 | 5.81
480 | 21/01/2016 | 10:00:00 a.m. | 1281045 | 416894 | 7.1641 | 0 | 90.79 | 22.1 | 134.4 | 5.8
479 | 21/01/2016 | 9:00:00 a.m. | 1280953 | 416881 | 7.2619 | 0 | 90.716 | 21.1 | 131.1 | 5.79
478 | 21/01/2016 | 8:00:00 a.m. | 1280834 | 416864 | 7.3229 | 0 | 90.993 | 19.1 | 166.9 | 5.78
477 | 21/01/2016 | 7:00:00 a.m. | 1280712 | 416848 | 7.8455 | 0 | 91.437 | 1.2 | 0 | 5.79
476 | 21/01/2016 | 6:00:00 a.m. | 1280712 | 416848 | 7.8587 | 0 | 91.405 | 1.6 | 0 | 5.79
475 | 21/01/2016 | 5:00:00 a.m. | 1280712 | 416848 | 7.8343 | 0 | 91.373 | 2.9 | 0 | 5.79
474 | 21/01/2016 | 4:00:00 a.m. | 1280712 | 416848 | 7.7913 | 0 | 91.333 | 5.2 | 0 | 5.79
473 | 21/01/2016 | 3:00:00 a.m. | 1280711 | 416848 | 7.7156 | 0 | 91.361 | 10.4 | 14.5 | 5.8
472 | 21/01/2016 | 2:00:00 a.m. | 1280711 | 416848 | 7.2935 | 0 | 91.089 | 19.7 | 165.1 | 5.8
471 | 21/01/2016 | 1:00:00 a.m. | 1280638 | 416838 | 7.3017 | 0 | 91.036 | 20.2 | 87.8 | 5.8
470 | 21/01/2016 | 12:00:00 a.m. | 1280561 | 416827 | 7.3007 | 0 | 90.991 | 20.6 | 92.9 | 5.8
469 | 20/01/2016 | 11:00:00 p.m. | 1280482 | 416816 | 7.2687 | 0 | 91.021 | 20.7 | 100.9 | 5.8
468 | 20/01/2016 | 10:00:00 p.m. | 1280400 | 416805 | 7.3513 | 0 | 91.149 | 19.6 | 73.6 | 5.8
467 | 20/01/2016 | 9:00:00 p.m. | 1280356 | 416799 | 7.3189 | 0 | 91.188 | 20.1 | 48.5 | 5.8
466 | 20/01/2016 | 8:00:00 p.m. | 1280313 | 416793 | 7.2878 | 0 | 91.091 | 20.4 | 54.9 | 5.8
465 | 20/01/2016 | 7:00:00 p.m. | 1280270 | 416787 | 7.2912 | 0 | 91.065 | 21.2 | 62.2 | 5.81
464 | 20/01/2016 | 6:00:00 p.m. | 1280225 | 416781 | 7.2752 | 0 | 90.876 | 22.8 | 95.8 | 5.83
463 | 20/01/2016 | 5:00:00 p.m. | 1280153 | 416771 | 7.2237 | 0 | 90.444 | 23.2 | 161 | 5.83
462 | 20/01/2016 | 4:00:00 p.m. | 1280055 | 416758 | 7.1349 | 0 | 90.331 | 29.5 | 160.9 | 5.83
461 | 20/01/2016 | 3:00:00 p.m. | 1280035 | 416755 | 7.0141 | 0 | 90.342 | 30.4 | 0 | 5.83
460 | 20/01/2016 | 2:00:00 p.m. | 1280035 | 416755 | 7.016 | 0 | 90.598 | 28.9 | 0 | 5.83
459 | 20/01/2016 | 1:00:00 p.m. | 1280035 | 416755 | 7.0935 | 0 | 90.777 | 26.6 | 0.9 | 5.83
458 | 20/01/2016 | 12:00:00 p.m. | 1280035 | 416755 | 7.1799 | 0 | 90.899 | 23.3 | 48.3 | 5.82
457 | 20/01/2016 | 11:00:00 a.m. | 1280025 | 416753 | 7.223 | 0 | 90.889 | 21.6 | 93.6 | 5.81
456 | 20/01/2016 | 10:00:00 a.m. | 1279972 | 416746 | 7.3028 | 0 | 90.843 | 21.6 | 128.1 | 5.8
455 | 20/01/2016 | 9:00:00 a.m. | 1279865 | 416731 | 7.2261 | 0 | 90.529 | 21.3 | 132.7 | 5.79
454 | 20/01/2016 | 8:00:00 a.m. | 1279743 | 416715 | 7.3108 | 0 | 91.046 | 15.6 | 197.9 | 5.79
453 | 20/01/2016 | 7:00:00 a.m. | 1279648 | 416702 | 7.7704 | 0 | 91.464 | 4.8 | 0 | 5.8
452 | 20/01/2016 | 6:00:00 a.m. | 1279648 | 416702 | 7.7767 | 0 | 91.634 | 5.4 | 0 | 5.8
451 | 20/01/2016 | 5:00:00 a.m. | 1279647 | 416701 | 7.7418 | 0 | 91.59 | 6.8 | 0 | 5.8
450 | 20/01/2016 | 4:00:00 a.m. | 1279647 | 416701 | 7.684 | 0 | 91.554 | 10.6 | 6.3 | 5.8
449 | 20/01/2016 | 3:00:00 a.m. | 1279647 | 416701 | 7.4765 | 0 | 91.374 | 19 | 164.4 | 5.8
448 | 20/01/2016 | 2:00:00 a.m. | 1279595 | 416694 | 7.3382 | 0 | 91.31 | 19.9 | 88.4 | 5.8
447 | 20/01/2016 | 1:00:00 a.m. | 1279519 | 416684 | 7.3397 | 0 | 91.292 | 19.7 | 165.3 | 5.8
446 | 20/01/2016 | 12:00:00 a.m. | 1279433 | 416672 | 7.3618 | 0 | 91.453 | 8.5 | 166.2 | 5.8
445 | 19/01/2016 | 11:00:00 p.m. | 1279422 | 416671 | 7.6545 | 0 | 91.583 | 10.3 | 0.9 | 5.8
444 | 19/01/2016 | 10:00:00 p.m. | 1279422 | 416671 | 7.5764 | 0 | 91.443 | 15.6 | 163.7 | 5.8
443 | 19/01/2016 | 9:00:00 p.m. | 1279411 | 416669 | 7.3308 | 0 | 91.148 | 16.6 | 165.2 | 5.8
442 | 19/01/2016 | 8:00:00 p.m. | 1279341 | 416660 | 7.5279 | 0 | 91.481 | 14.9 | 0 | 5.8
441 | 19/01/2016 | 7:00:00 p.m. | 1279341 | 416660 | 7.4557 | 0 | 91.372 | 18.5 | 102.9 | 5.81
440 | 19/01/2016 | 6:00:00 p.m. | 1279340 | 416659 | 7.2384 | 0 | 91.114 | 22 | 161.6 | 5.82
439 | 19/01/2016 | 5:00:00 p.m. | 1279285 | 416652 | 7.1903 | 0 | 90.742 | 22.8 | 113.1 | 5.82
438 | 19/01/2016 | 4:00:00 p.m. | 1279226 | 416644 | 7.2185 | 0 | 90.707 | 23.4 | 91.7 | 5.83
437 | 19/01/2016 | 3:00:00 p.m. | 1279153 | 416634 | 7.2052 | 0 | 90.624 | 25.2 | 160.8 | 5.83
436 | 19/01/2016 | 2:00:00 p.m. | 1279081 | 416624 | 7.095 | 0 | 90.659 | 28.1 | 0 | 5.83
435 | 19/01/2016 | 1:00:00 p.m. | 1279081 | 416624 | 7.0778 | 0 | 90.681 | 27 | 1.9 | 5.83
434 | 19/01/2016 | 12:00:00 p.m. | 1279081 | 416624 | 7.1589 | 0 | 90.773 | 24.1 | 66.1 | 5.83
433 | 19/01/2016 | 11:00:00 a.m. | 1279053 | 416620 | 7.2321 | 0 | 90.752 | 22.8 | 99.7 | 5.82
432 | 19/01/2016 | 10:00:00 a.m. | 1278974 | 416609 | 7.2328 | 0 | 90.958 | 21.4 | 103.6 | 5.8
431 | 19/01/2016 | 9:00:00 a.m. | 1278899 | 416598 | 7.2866 | 0 | 91.105 | 20.1 | 117.9 | 5.79
430 | 19/01/2016 | 8:00:00 a.m. | 1278799 | 416585 | 7.3953 | 0 | 91.156 | 10.9 | 165.5 | 5.79
429 | 19/01/2016 | 7:00:00 a.m. | 1278745 | 416577 | 7.928 | 0 | 91.645 | 0.8 | 0 | 5.79
428 | 19/01/2016 | 6:00:00 a.m. | 1278744 | 416577 | 7.7959 | 0 | 91.562 | 1.6 | 0 | 5.79
427 | 19/01/2016 | 5:00:00 a.m. | 1278744 | 416577 | 7.8433 | 0 | 91.608 | 2.6 | 0 | 5.8
426 | 19/01/2016 | 4:00:00 a.m. | 1278744 | 416577 | 7.8205 | 0 | 91.514 | 4.1 | 0 | 5.8
425 | 19/01/2016 | 3:00:00 a.m. | 1278743 | 416577 | 7.7784 | 0 | 91.582 | 5.4 | 0 | 5.8
424 | 19/01/2016 | 2:00:00 a.m. | 1278743 | 416577 | 7.7345 | 0 | 91.527 | 7.2 | 0 | 5.8
423 | 19/01/2016 | 1:00:00 a.m. | 1278743 | 416577 | 7.6901 | 0 | 91.428 | 8.7 | 0 | 5.8
422 | 19/01/2016 | 12:00:00 a.m. | 1278743 | 416577 | 7.5349 | 0 | 91.48 | 12 | 1.5 | 5.8
421 | 18/01/2016 | 11:00:00 p.m. | 1278743 | 416577 | 7.5009 | 0 | 91.43 | 15.5 | 163.6 | 5.8
420 | 18/01/2016 | 10:00:00 p.m. | 1278728 | 416575 | 7.5008 | 0 | 91.374 | 15.1 | 0 | 5.8
419 | 18/01/2016 | 9:00:00 p.m. | 1278728 | 416575 | 7.4643 | 0 | 91.472 | 16.2 | 0 | 5.81
418 | 18/01/2016 | 8:00:00 p.m. | 1278728 | 416575 | 7.4298 | 0 | 91.496 | 16.6 | 0 | 5.81
417 | 18/01/2016 | 7:00:00 p.m. | 1278728 | 416575 | 7.4352 | 0 | 91.42 | 18.4 | 0 | 5.82
416 | 18/01/2016 | 6:00:00 p.m. | 1278728 | 416575 | 7.3324 | 0 | 91.297 | 20.9 | 0.7 | 5.82
415 | 18/01/2016 | 5:00:00 p.m. | 1278728 | 416575 | 7.2509 | 0 | 90.854 | 23.7 | 39.7 | 5.83
414 | 18/01/2016 | 4:00:00 p.m. | 1278727 | 416575 | 7.1225 | 0 | 90.794 | 25.1 | 88.6 | 5.84
413 | 18/01/2016 | 3:00:00 p.m. | 1278680 | 416568 | 7.1268 | 0 | 90.67 | 25.6 | 62.3 | 5.83
412 | 18/01/2016 | 2:00:00 p.m. | 1278635 | 416562 | 7.1239 | 0 | 90.817 | 25.7 | 55.9 | 5.83
411 | 18/01/2016 | 1:00:00 p.m. | 1278590 | 416556 | 7.1597 | 0 | 90.726 | 24.8 | 89.2 | 5.83
410 | 18/01/2016 | 12:00:00 p.m. | 1278520 | 416546 | 7.1753 | 0 | 90.464 | 24.1 | 86.7 | 5.83
409 | 18/01/2016 | 11:00:00 a.m. | 1278444 | 416535 | 7.1786 | 0 | 90.895 | 23.2 | 90.4 | 5.82
408 | 18/01/2016 | 10:00:00 a.m. | 1278363 | 416524 | 7.2361 | 0 | 91.228 | 21.8 | 96.8 | 5.8
407 | 18/01/2016 | 9:00:00 a.m. | 1278278 | 416513 | 7.325 | 0 | 91.447 | 20.2 | 98 | 5.79
406 | 18/01/2016 | 8:00:00 a.m. | 1278193 | 416501 | 7.2926 | 0 | 91.242 | 19.8 | 112.3 | 5.79
405 | 18/01/2016 | 7:00:00 a.m. | 1278096 | 416488 | 7.3628 | 0 | 91.054 | 18.8 | 122.3 | 5.79
404 | 18/01/2016 | 6:00:00 a.m. | 1278005 | 416475 | 7.448 | 0 | 91.356 | 15.5 | 68 | 5.79
403 | 18/01/2016 | 5:00:00 a.m. | 1277969 | 416470 | 7.4955 | 0 | 91.402 | 16 | 68.1 | 5.79
402 | 18/01/2016 | 4:00:00 a.m. | 1277937 | 416466 | 7.436 | 0 | 91.339 | 18.5 | 74.3 | 5.79
401 | 18/01/2016 | 3:00:00 a.m. | 1277877 | 416458 | 7.3802 | 0 | 91.396 | 19.3 | 93.3 | 5.79
400 | 18/01/2016 | 2:00:00 a.m. | 1277801 | 416448 | 7.3675 | 0 | 91.296 | 19.4 | 97.5 | 5.79
399 | 18/01/2016 | 1:00:00 a.m. | 1277726 | 416438 | 7.354 | 0 | 91.348 | 14.1 | 165.7 | 5.8
398 | 18/01/2016 | 12:00:00 a.m. | 1277664 | 416429 | 7.8047 | 0 | 91.519 | 4.4 | 0 | 5.8
397 | 17/01/2016 | 11:00:00 p.m. | 1277664 | 416429 | 7.7918 | 0 | 91.639 | 5.8 | 0 | 5.8
396 | 17/01/2016 | 10:00:00 p.m. | 1277664 | 416429 | 7.7327 | 0 | 91.528 | 8.1 | 0 | 5.8
395 | 17/01/2016 | 9:00:00 p.m. | 1277663 | 416429 | 7.6177 | 0 | 91.428 | 11.5 | 0 | 5.8
394 | 17/01/2016 | 8:00:00 p.m. | 1277663 | 416429 | 7.4394 | 0 | 91.154 | 15.3 | 1.8 | 5.81
393 | 17/01/2016 | 7:00:00 p.m. | 1277663 | 416429 | 7.3762 | 0 | 91.605 | 19.7 | 163.8 | 5.82
392 | 17/01/2016 | 6:00:00 p.m. | 1277645 | 416427 | 7.3797 | 0 | 91.904 | 22 | 0 | 5.83
391 | 17/01/2016 | 5:00:00 p.m. | 1277645 | 416427 | 7.3228 | 0 | 91.811 | 25.3 | 0 | 5.83
390 | 17/01/2016 | 4:00:00 p.m. | 1277645 | 416427 | 7.1604 | 0 | 91.61 | 31.7 | 0 | 5.84
389 | 17/01/2016 | 3:00:00 p.m. | 1277645 | 416427 | 7.0224 | 0 | 91.65 | 33.2 | 0 | 5.83
388 | 17/01/2016 | 2:00:00 p.m. | 1277645 | 416427 | 7.0307 | 0 | 91.208 | 32.7 | 0 | 5.83
387 | 17/01/2016 | 1:00:00 p.m. | 1277645 | 416427 | 7.074 | 0 | 91.201 | 28.7 | 0 | 5.83
386 | 17/01/2016 | 12:00:00 p.m. | 1277645 | 416427 | 7.0925 | 0 | 91.154 | 23.2 | 1 | 5.82
385 | 17/01/2016 | 11:00:00 a.m. | 1277645 | 416427 | 7.3354 | 0 | 91.132 | 19.1 | 164.4 | 5.81
384 | 17/01/2016 | 10:00:00 a.m. | 1277616 | 416423 | 7.5718 | 0 | 91.402 | 5.7 | 0 | 5.8
383 | 17/01/2016 | 9:00:00 a.m. | 1277616 | 416423 | 7.9021 | 0 | 91.798 | -3 | 0 | 5.78
382 | 17/01/2016 | 8:00:00 a.m. | 1277615 | 416422 | 8.1338 | 0 | 91.919 | -5.8 | 0 | 5.78
381 | 17/01/2016 | 7:00:00 a.m. | 1277615 | 416422 | 8.124 | 0 | 91.808 | -5.5 | 0 | 5.78
380 | 17/01/2016 | 6:00:00 a.m. | 1277615 | 416422 | 8.1009 | 0 | 91.83 | -5 | 0 | 5.78
379 | 17/01/2016 | 5:00:00 a.m. | 1277615 | 416422 | 8.0862 | 0 | 91.881 | -4.4 | 0 | 5.78
378 | 17/01/2016 | 4:00:00 a.m. | 1277614 | 416422 | 8.0835 | 0 | 91.971 | -3.2 | 0 | 5.78
377 | 17/01/2016 | 3:00:00 a.m. | 1277614 | 416422 | 7.9556 | 0 | 91.876 | -2.3 | 0 | 5.79
376 | 17/01/2016 | 2:00:00 a.m. | 1277613 | 416422 | 7.9786 | 0 | 91.779 | -1.4 | 0 | 5.79
375 | 17/01/2016 | 1:00:00 a.m. | 1277613 | 416422 | 7.9571 | 0 | 91.735 | 0.4 | 0 | 5.79
374 | 17/01/2016 | 12:00:00 a.m. | 1277612 | 416422 | 7.9024 | 0 | 91.704 | 2.8 | 0 | 5.79
373 | 16/01/2016 | 11:00:00 p.m. | 1277612 | 416422 | 7.7837 | 0 | 91.481 | 7.5 | 3.6 | 5.79
372 | 16/01/2016 | 10:00:00 p.m. | 1277612 | 416422 | 7.5611 | 0 | 91.433 | 18.6 | 84.2 | 5.8
371 | 16/01/2016 | 9:00:00 p.m. | 1277551 | 416414 | 7.3724 | 0 | 91.512 | 17.3 | 82 | 5.8
370 | 16/01/2016 | 8:00:00 p.m. | 1277510 | 416408 | 7.4205 | 0 | 91.374 | 18.4 | 42.8 | 5.8
369 | 16/01/2016 | 7:00:00 p.m. | 1277476 | 416404 | 7.3641 | 0 | 91.248 | 20.3 | 44.4 | 5.81
368 | 16/01/2016 | 6:00:00 p.m. | 1277441 | 416399 | 7.262 | 0 | 91.017 | 22.4 | 82.8 | 5.82
367 | 16/01/2016 | 5:00:00 p.m. | 1277378 | 416390 | 7.2527 | 0 | 90.879 | 22.9 | 76.3 | 5.82
366 | 16/01/2016 | 4:00:00 p.m. | 1277309 | 416381 | 7.2187 | 0 | 90.763 | 23.3 | 112 | 5.82
365 | 16/01/2016 | 3:00:00 p.m. | 1277233 | 416370 | 7.118 | 0 | 90.519 | 23.2 | 112.1 | 5.82
364 | 16/01/2016 | 2:00:00 p.m. | 1277151 | 416359 | 7.1703 | 0 | 90.514 | 23 | 106.4 | 5.82
363 | 16/01/2016 | 1:00:00 p.m. | 1277074 | 416348 | 7.2175 | 0 | 90.658 | 22 | 162.4 | 5.82
362 | 16/01/2016 | 12:00:00 p.m. | 1277019 | 416340 | 7.2795 | 0 | 90.622 | 18.3 | 0 | 5.82
361 | 16/01/2016 | 11:00:00 a.m. | 1277019 | 416340 | 7.3626 | 0 | 90.807 | 14.2 | 2 | 5.8
360 | 16/01/2016 | 10:00:00 a.m. | 1277019 | 416340 | 7.4914 | 0 | 90.861 | 11.9 | 162.2 | 5.8
359 | 16/01/2016 | 9:00:00 a.m. | 1277014 | 416340 | 7.5804 | 0 | 91.056 | 10 | 2.1 | 5.8
358 | 16/01/2016 | 8:00:00 a.m. | 1277014 | 416340 | 7.5661 | 0 | 91.223 | 11.9 | 164.9 | 5.8
357 | 16/01/2016 | 7:00:00 a.m. | 1276976 | 416334 | 7.7265 | 0 | 91.418 | 6.3 | 0 | 5.8
356 | 16/01/2016 | 6:00:00 a.m. | 1276976 | 416334 | 7.7048 | 0 | 91.396 | 7.2 | 0 | 5.8
355 | 16/01/2016 | 5:00:00 a.m. | 1276975 | 416334 | 7.6994 | 0 | 91.238 | 6.9 | 0 | 5.8
354 | 16/01/2016 | 4:00:00 a.m. | 1276975 | 416334 | 7.719 | 0 | 91.435 | 6.7 | 0 | 5.8
353 | 16/01/2016 | 3:00:00 a.m. | 1276974 | 416334 | 7.755 | 0 | 91.332 | 5.7 | 0 | 5.8
352 | 16/01/2016 | 2:00:00 a.m. | 1276974 | 416334 | 7.7172 | 0 | 91.117 | 6.5 | 0 | 5.8
351 | 16/01/2016 | 1:00:00 a.m. | 1276973 | 416334 | 7.6826 | 0 | 91.251 | 7.3 | 0 | 5.8
350 | 16/01/2016 | 12:00:00 a.m. | 1276973 | 416334 | 7.6584 | 0 | 91.343 | 9.4 | 0 | 5.8
349 | 15/01/2016 | 11:00:00 p.m. | 1276972 | 416334 | 7.5824 | 0 | 91.313 | 11.8 | 1.1 | 5.8
348 | 15/01/2016 | 10:00:00 p.m. | 1276972 | 416334 | 7.5038 | 0 | 91.075 | 17.7 | 99.2 | 5.8
347 | 15/01/2016 | 9:00:00 p.m. | 1276950 | 416331 | 7.2622 | 0 | 91.042 | 21.4 | 89.7 | 5.8
346 | 15/01/2016 | 8:00:00 p.m. | 1276871 | 416320 | 7.2617 | 0 | 90.978 | 21.4 | 97.6 | 5.8
345 | 15/01/2016 | 7:00:00 p.m. | 1276788 | 416309 | 7.3124 | 0 | 91.121 | 21 | 162.1 | 5.81
344 | 15/01/2016 | 6:00:00 p.m. | 1276727 | 416300 | 7.2219 | 0 | 90.984 | 20.4 | 163.2 | 5.82
343 | 15/01/2016 | 5:00:00 p.m. | 1276714 | 416298 | 7.2218 | 0 | 90.822 | 23.2 | 1 | 5.83
342 | 15/01/2016 | 4:00:00 p.m. | 1276714 | 416298 | 7.1339 | 0 | 90.518 | 25.8 | 160.1 | 5.83
341 | 15/01/2016 | 3:00:00 p.m. | 1276693 | 416295 | 7.1311 | 0 | 90.423 | 24.6 | 96.9 | 5.83
340 | 15/01/2016 | 2:00:00 p.m. | 1276610 | 416284 | 7.1259 | 0 | 90.266 | 24.5 | 161.4 | 5.83
339 | 15/01/2016 | 1:00:00 p.m. | 1276511 | 416270 | 7.14 | 0 | 90.632 | 27 | 162.8 | 5.83
338 | 15/01/2016 | 12:00:00 p.m. | 1276494 | 416268 | 7.1451 | 0 | 90.825 | 23.7 | 0 | 5.83
337 | 15/01/2016 | 11:00:00 a.m. | 1276494 | 416268 | 7.2787 | 0 | 90.468 | 18.7 | 0 | 5.82
336 | 15/01/2016 | 10:00:00 a.m. | 1276494 | 416268 | 7.3617 | 0 | 90.606 | 12.4 | 0.9 | 5.8
335 | 15/01/2016 | 9:00:00 a.m. | 1276494 | 416268 | 7.6466 | 0 | 90.919 | 7.2 | 2 | 5.8
334 | 15/01/2016 | 8:00:00 a.m. | 1276493 | 416267 | 7.6264 | 0 | 90.868 | 15.1 | 50.4 | 5.79
333 | 15/01/2016 | 7:00:00 a.m. | 1276463 | 416263 | 7.3821 | 0 | 90.846 | 17.5 | 73.1 | 5.79
332 | 15/01/2016 | 6:00:00 a.m. | 1276417 | 416257 | 7.3758 | 0 | 90.709 | 18.7 | 100.2 | 5.79
331 | 15/01/2016 | 5:00:00 a.m. | 1276359 | 416249 | 7.31 | 0 | 90.697 | 19.8 | 102.9 | 5.8
330 | 15/01/2016 | 4:00:00 a.m. | 1276277 | 416238 | 7.328 | 0 | 90.738 | 20 | 98.8 | 5.8
329 | 15/01/2016 | 3:00:00 a.m. | 1276200 | 416227 | 7.2847 | 0 | 90.609 | 20 | 87 | 5.8
328 | 15/01/2016 | 2:00:00 a.m. | 1276124 | 416217 | 7.2682 | 0 | 90.736 | 20.3 | 91.8 | 5.8
327 | 15/01/2016 | 1:00:00 a.m. | 1276044 | 416206 | 7.3023 | 0 | 90.59 | 19.4 | 164.3 | 5.8
326 | 15/01/2016 | 12:00:00 a.m. | 1275946 | 416193 | 7.6591 | 0 | 90.869 | 7.8 | 0 | 5.8
325 | 14/01/2016 | 11:00:00 p.m. | 1275946 | 416193 | 7.5839 | 0 | 90.962 | 7.6 | 0 | 5.8
324 | 14/01/2016 | 10:00:00 p.m. | 1275945 | 416192 | 7.6273 | 0 | 90.752 | 8.9 | 0 | 5.8
323 | 14/01/2016 | 9:00:00 p.m. | 1275945 | 416192 | 7.5499 | 0 | 90.78 | 12 | 1.7 | 5.8
322 | 14/01/2016 | 8:00:00 p.m. | 1275945 | 416192 | 7.4837 | 0 | 90.784 | 19.1 | 105.8 | 5.8
321 | 14/01/2016 | 7:00:00 p.m. | 1275895 | 416185 | 7.2717 | 0 | 90.683 | 20.1 | 109.3 | 5.8
320 | 14/01/2016 | 6:00:00 p.m. | 1275845 | 416179 | 7.2941 | 0 | 90.733 | 21.9 | 94.9 | 5.82
319 | 14/01/2016 | 5:00:00 p.m. | 1275777 | 416169 | 7.2317 | 0 | 90.61 | 22.1 | 102.2 | 5.82
318 | 14/01/2016 | 4:00:00 p.m. | 1275696 | 416158 | 7.2411 | 0 | 90.465 | 23 | 108.2 | 5.83
317 | 14/01/2016 | 3:00:00 p.m. | 1275601 | 416145 | 7.1599 | 0 | 90.346 | 24.9 | 160.8 | 5.83
316 | 14/01/2016 | 2:00:00 p.m. | 1275549 | 416138 | 7.0713 | 0 | 90.55 | 23.9 | 0 | 5.82
315 | 14/01/2016 | 1:00:00 p.m. | 1275549 | 416138 | 7.2464 | 0 | 90.679 | 19.2 | 9.1 | 5.81
314 | 14/01/2016 | 12:00:00 p.m. | 1275549 | 416138 | 7.3226 | 0 | 90.621 | 21.8 | 95.9 | 5.8
313 | 14/01/2016 | 11:00:00 a.m. | 1275472 | 416127 | 7.2161 | 0 | 90.565 | 21.7 | 114.6 | 5.8
312 | 14/01/2016 | 10:00:00 a.m. | 1275383 | 416115 | 7.245 | 0 | 90.499 | 21.8 | 107.6 | 5.8
311 | 14/01/2016 | 9:00:00 a.m. | 1275294 | 416102 | 7.2267 | 0 | 90.406 | 21.8 | 100.7 | 5.8
310 | 14/01/2016 | 8:00:00 a.m. | 1275208 | 416090 | 7.2355 | 0 | 90.649 | 21.5 | 101.6 | 5.8
309 | 14/01/2016 | 7:00:00 a.m. | 1275116 | 416078 | 7.2597 | 0 | 90.79 | 20.7 | 103.5 | 5.8
308 | 14/01/2016 | 6:00:00 a.m. | 1275045 | 416068 | 7.2643 | 0 | 90.737 | 21.1 | 102.8 | 5.8
307 | 14/01/2016 | 5:00:00 a.m. | 1274956 | 416056 | 7.2794 | 0 | 90.815 | 20.3 | 106.7 | 5.8
306 | 14/01/2016 | 4:00:00 a.m. | 1274873 | 416044 | 7.3551 | 0 | 90.907 | 19.5 | 163.4 | 5.8
305 | 14/01/2016 | 3:00:00 a.m. | 1274822 | 416037 | 7.2309 | 0 | 90.95 | 12 | 164 | 5.8
304 | 14/01/2016 | 2:00:00 a.m. | 1274800 | 416034 | 7.5465 | 0 | 90.984 | 11.3 | 0 | 5.8
303 | 14/01/2016 | 1:00:00 a.m. | 1274799 | 416034 | 7.5664 | 0 | 91.057 | 10.7 | 0 | 5.8
302 | 14/01/2016 | 12:00:00 a.m. | 1274799 | 416034 | 7.5872 | 0 | 91.13 | 10.8 | 0 | 5.8
301 | 13/01/2016 | 11:00:00 p.m. | 1274799 | 416034 | 7.5319 | 0 | 91.099 | 11 | 0 | 5.8
300 | 13/01/2016 | 10:00:00 p.m. | 1274799 | 416034 | 7.6163 | 0 | 91.095 | 10.2 | 0 | 5.8
299 | 13/01/2016 | 9:00:00 p.m. | 1274799 | 416034 | 7.6002 | 0 | 90.977 | 10.3 | 1.6 | 5.8
298 | 13/01/2016 | 8:00:00 p.m. | 1274799 | 416034 | 7.5558 | 0 | 90.986 | 15.6 | 161.9 | 5.8
297 | 13/01/2016 | 7:00:00 p.m. | 1274780 | 416032 | 7.3283 | 0 | 90.737 | 20.5 | 102 | 5.8
296 | 13/01/2016 | 6:00:00 p.m. | 1274710 | 416022 | 7.2602 | 0 | 90.636 | 20.7 | 105.9 | 5.8
295 | 13/01/2016 | 5:00:00 p.m. | 1274639 | 416012 | 7.2232 | 0 | 90.33 | 21.6 | 106.7 | 5.8
294 | 13/01/2016 | 4:00:00 p.m. | 1274546 | 415999 | 7.2427 | 0 | 90.271 | 21.8 | 96.2 | 5.8
293 | 13/01/2016 | 3:00:00 p.m. | 1274462 | 415988 | 7.219 | 0 | 90.468 | 21.3 | 96.9 | 5.8
292 | 13/01/2016 | 2:00:00 p.m. | 1274375 | 415976 | 7.2461 | 0 | 90.618 | 16.2 | 161.1 | 5.8
291 | 13/01/2016 | 1:00:00 p.m. | 1274345 | 415971 | 7.3837 | 0 | 90.755 | 19.1 | 161.9 | 5.81
290 | 13/01/2016 | 12:00:00 p.m. | 1274335 | 415970 | 7.2231 | 0 | 90.649 | 21.8 | 106.4 | 5.8
289 | 13/01/2016 | 11:00:00 a.m. | 1274248 | 415958 | 7.2542 | 0 | 90.396 | 21.6 | 101.1 | 5.8
288 | 13/01/2016 | 10:00:00 a.m. | 1274157 | 415945 | 7.2487 | 0 | 90.518 | 19.7 | 111.3 | 5.8
287 | 13/01/2016 | 9:00:00 a.m. | 1274110 | 415939 | 7.3098 | 0 | 90.521 | 20.6 | 101.1 | 5.8
286 | 13/01/2016 | 8:00:00 a.m. | 1274045 | 415930 | 7.2564 | 0 | 90.608 | 20.8 | 115.5 | 5.8
285 | 13/01/2016 | 7:00:00 a.m. | 1273956 | 415918 | 7.2614 | 0 | 90.784 | 19.6 | 104.5 | 5.8
284 | 13/01/2016 | 6:00:00 a.m. | 1273872 | 415906 | 7.4025 | 0 | 90.899 | 18.4 | 59.1 | 5.8
283 | 13/01/2016 | 5:00:00 a.m. | 1273828 | 415900 | 7.2953 | 0 | 90.781 | 19.6 | 65.4 | 5.8
282 | 13/01/2016 | 4:00:00 a.m. | 1273784 | 415894 | 7.3226 | 0 | 90.822 | 19.5 | 66.4 | 5.8
281 | 13/01/2016 | 3:00:00 a.m. | 1273740 | 415888 | 7.3508 | 0 | 91.005 | 19.7 | 80.2 | 5.8
280 | 13/01/2016 | 2:00:00 a.m. | 1273693 | 415882 | 7.2984 | 0 | 90.987 | 20.9 | 96.4 | 5.8
279 | 13/01/2016 | 1:00:00 a.m. | 1273614 | 415871 | 7.2934 | 0 | 90.919 | 19.6 | 91.3 | 5.8
278 | 13/01/2016 | 12:00:00 a.m. | 1273555 | 415863 | 7.3463 | 0 | 90.878 | 19.5 | 53.7 | 5.8
277 | 12/01/2016 | 11:00:00 p.m. | 1273511 | 415857 | 7.3146 | 0 | 90.889 | 20 | 60 | 5.8
276 | 12/01/2016 | 10:00:00 p.m. | 1273467 | 415851 | 7.3273 | 0 | 90.862 | 20.1 | 60.1 | 5.8
275 | 12/01/2016 | 9:00:00 p.m. | 1273422 | 415845 | 7.2989 | 0 | 90.715 | 21.2 | 97 | 5.81
274 | 12/01/2016 | 8:00:00 p.m. | 1273352 | 415835 | 7.2314 | 0 | 90.657 | 20.7 | 101.6 | 5.81
273 | 12/01/2016 | 7:00:00 p.m. | 1273290 | 415826 | 7.2756 | 0 | 90.785 | 21.2 | 88.5 | 5.81
272 | 12/01/2016 | 6:00:00 p.m. | 1273236 | 415819 | 7.2207 | 0 | 90.693 | 22.5 | 126.7 | 5.82
271 | 12/01/2016 | 5:00:00 p.m. | 1273142 | 415806 | 7.2063 | 0 | 90.355 | 23.1 | 113.9 | 5.83
270 | 12/01/2016 | 4:00:00 p.m. | 1273046 | 415793 | 7.1736 | 0 | 90.42 | 23.2 | 117 | 5.83
269 | 12/01/2016 | 3:00:00 p.m. | 1273004 | 415787 | 7.1892 | 0 | 90.326 | 23.9 | 78.5 | 5.83
268 | 12/01/2016 | 2:00:00 p.m. | 1272955 | 415780 | 7.1687 | 0 | 90.134 | 23.7 | 87.5 | 5.83
267 | 12/01/2016 | 1:00:00 p.m. | 1272877 | 415769 | 7.1836 | 0 | 90.167 | 23.6 | 108.4 | 5.83
266 | 12/01/2016 | 12:00:00 p.m. | 1272795 | 415758 | 7.1787 | 0 | 90.183 | 23.3 | 89.9 | 5.82
265 | 12/01/2016 | 11:00:00 a.m. | 1272716 | 415747 | 7.0855 | 0 | 90.242 | 22.6 | 98.2 | 5.82
264 | 12/01/2016 | 10:00:00 a.m. | 1272652 | 415738 | 7.1976 | 0 | 90.241 | 22.2 | 163.3 | 5.8
263 | 12/01/2016 | 9:00:00 a.m. | 1272544 | 415723 | 7.2495 | 0 | 90.659 | 18.8 | 108.4 | 5.8
262 | 12/01/2016 | 8:00:00 a.m. | 1272483 | 415714 | 7.3348 | 0 | 90.68 | 19.1 | 164 | 5.8
261 | 12/01/2016 | 7:00:00 a.m. | 1272412 | 415704 | 7.2831 | 0 | 91.013 | 4.8 | 164.4 | 5.8
260 | 12/01/2016 | 6:00:00 a.m. | 1272393 | 415702 | 7.7788 | 0 | 91.108 | 2.8 | 0 | 5.8
259 | 12/01/2016 | 5:00:00 a.m. | 1272392 | 415702 | 7.7695 | 0 | 91.04 | 2.9 | 0 | 5.8
258 | 12/01/2016 | 4:00:00 a.m. | 1272392 | 415702 | 7.7548 | 0 | 91.078 | 5.3 | 0 | 5.8
257 | 12/01/2016 | 3:00:00 a.m. | 1272392 | 415702 | 7.7088 | 0 | 91.042 | 5.3 | 0 | 5.8
256 | 12/01/2016 | 2:00:00 a.m. | 1272392 | 415702 | 7.7373 | 0 | 91.159 | 6.4 | 0 | 5.8
255 | 12/01/2016 | 1:00:00 a.m. | 1272392 | 415702 | 7.6672 | 0 | 91.226 | 10 | 6.1 | 5.8
254 | 12/01/2016 | 12:00:00 a.m. | 1272392 | 415702 | 7.4337 | 0 | 91.201 | 18.6 | 163 | 5.8
253 | 11/01/2016 | 11:00:00 p.m. | 1272353 | 415697 | 7.3289 | 0 | 90.608 | 20.6 | 162.7 | 5.8
252 | 11/01/2016 | 10:00:00 p.m. | 1272255 | 415683 | 7.5229 | 0 | 91.258 | 11.9 | 1.3 | 5.8
251 | 11/01/2016 | 9:00:00 p.m. | 1272254 | 415683 | 7.5016 | 0 | 91.137 | 17 | 34.8 | 5.81
250 | 11/01/2016 | 8:00:00 p.m. | 1272239 | 415681 | 7.3008 | 0 | 90.902 | 19.6 | 34.5 | 5.81
249 | 11/01/2016 | 7:00:00 p.m. | 1272205 | 415676 | 7.3031 | 0 | 90.784 | 19.4 | 33.9 | 5.82
248 | 11/01/2016 | 6:00:00 p.m. | 1272179 | 415673 | 7.3447 | 0 | 90.839 | 19.8 | 1 | 5.83
247 | 11/01/2016 | 5:00:00 p.m. | 1272179 | 415673 | 7.2454 | 0 | 90.685 | 22 | 98 | 5.83
246 | 11/01/2016 | 4:00:00 p.m. | 1272159 | 415670 | 7.2025 | 0 | 90.368 | 23.9 | 106.1 | 5.83
245 | 11/01/2016 | 3:00:00 p.m. | 1272075 | 415658 | 7.1047 | 0 | 90.221 | 27.3 | 160.8 | 5.83
244 | 11/01/2016 | 2:00:00 p.m. | 1272014 | 415649 | 6.9732 | 0 | 90.378 | 29.3 | 0 | 5.83
243 | 11/01/2016 | 1:00:00 p.m. | 1272014 | 415649 | 7.0483 | 0 | 90.326 | 27.8 | 0 | 5.83
242 | 11/01/2016 | 12:00:00 p.m. | 1272014 | 415649 | 7.1093 | 0 | 90.35 | 25.6 | 0 | 5.83
241 | 11/01/2016 | 11:00:00 a.m. | 1272014 | 415649 | 7.1474 | 0 | 90.293 | 22.5 | 1.3 | 5.83
240 | 11/01/2016 | 10:00:00 a.m. | 1272014 | 415649 | 7.2431 | 0 | 90.501 | 19.4 | 163.1 | 5.81
239 | 11/01/2016 | 9:00:00 a.m. | 1272009 | 415649 | 7.2712 | 0 | 90.64 | 20.1 | 99.1 | 5.8
238 | 11/01/2016 | 8:00:00 a.m. | 1271938 | 415639 | 7.2897 | 0 | 90.773 | 19.9 | 164.3 | 5.8
237 | 11/01/2016 | 7:00:00 a.m. | 1271843 | 415626 | 7.317 | 0 | 91.123 | 8 | 165.3 | 5.8
236 | 11/01/2016 | 6:00:00 a.m. | 1271826 | 415624 | 7.6052 | 0 | 91.329 | 15.6 | 49.5 | 5.8
235 | 11/01/2016 | 5:00:00 a.m. | 1271800 | 415620 | 7.3724 | 0 | 91.3 | 17.7 | 52.1 | 5.8
234 | 11/01/2016 | 4:00:00 a.m. | 1271757 | 415614 | 7.3904 | 0 | 91.3 | 18.8 | 79.8 | 5.8
233 | 11/01/2016 | 3:00:00 a.m. | 1271704 | 415607 | 7.3032 | 0 | 91.21 | 20 | 91.5 | 5.8
232 | 11/01/2016 | 2:00:00 a.m. | 1271626 | 415596 | 7.3238 | 0 | 91.178 | 20.2 | 91.1 | 5.8
231 | 11/01/2016 | 1:00:00 a.m. | 1271547 | 415586 | 7.3098 | 0 | 91.057 | 20.7 | 106.5 | 5.8
230 | 11/01/2016 | 12:00:00 a.m. | 1271455 | 415573 | 7.3022 | 0 | 91.023 | 19.6 | 162.5 | 5.8
229 | 10/01/2016 | 11:00:00 p.m. | 1271385 | 415563 | 7.2446 | 0 | 91.017 | 12.7 | 162.6 | 5.8
228 | 10/01/2016 | 10:00:00 p.m. | 1271369 | 415561 | 7.4935 | 0 | 91.111 | 13.4 | 0 | 5.81
227 | 10/01/2016 | 9:00:00 p.m. | 1271369 | 415561 | 7.4914 | 0 | 91.292 | 14 | 0 | 5.81
226 | 10/01/2016 | 8:00:00 p.m. | 1271368 | 415561 | 7.5026 | 0 | 91 | 15.2 | 0 | 5.81
225 | 10/01/2016 | 7:00:00 p.m. | 1271368 | 415561 | 7.3957 | 0 | 90.972 | 17.5 | 1.8 | 5.82
224 | 10/01/2016 | 6:00:00 p.m. | 1271368 | 415561 | 7.2906 | 0 | 90.853 | 20.7 | 160.7 | 5.83
223 | 10/01/2016 | 5:00:00 p.m. | 1271355 | 415559 | 7.2427 | 0 | 91.028 | 22.9 | 0 | 5.83
222 | 10/01/2016 | 4:00:00 p.m. | 1271355 | 415559 | 7.195 | 0 | 91.066 | 25.6 | 0 | 5.83
221 | 10/01/2016 | 3:00:00 p.m. | 1271355 | 415559 | 7.1677 | 0 | 90.948 | 27.8 | 0 | 5.83
220 | 10/01/2016 | 2:00:00 p.m. | 1271355 | 415559 | 7.0584 | 0 | 90.824 | 30.6 | 0 | 5.84
219 | 10/01/2016 | 1:00:00 p.m. | 1271355 | 415559 | 7.0284 | 0 | 90.722 | 28.4 | 1.5 | 5.83
218 | 10/01/2016 | 12:00:00 p.m. | 1271355 | 415559 | 7.1313 | 0 | 90.732 | 24.3 | 161.1 | 5.83
217 | 10/01/2016 | 11:00:00 a.m. | 1271319 | 415554 | 7.2441 | 0 | 91.027 | 18 | 0 | 5.82
216 | 10/01/2016 | 10:00:00 a.m. | 1271319 | 415554 | 7.4797 | 0 | 91.073 | 12.5 | 0 | 5.8
215 | 10/01/2016 | 9:00:00 a.m. | 1271319 | 415554 | 7.6242 | 0 | 91.332 | 9.3 | 0 | 5.8
214 | 10/01/2016 | 8:00:00 a.m. | 1271318 | 415554 | 7.6841 | 0 | 91.19 | 7.9 | 0 | 5.8
213 | 10/01/2016 | 7:00:00 a.m. | 1271318 | 415554 | 7.6434 | 0 | 91.268 | 7.9 | 0 | 5.8
212 | 10/01/2016 | 6:00:00 a.m. | 1271318 | 415554 | 7.64 | 0 | 91.245 | 7.9 | 0 | 5.8
211 | 10/01/2016 | 5:00:00 a.m. | 1271317 | 415554 | 7.6624 | 0 | 91.361 | 8.4 | 0 | 5.8
210 | 10/01/2016 | 4:00:00 a.m. | 1271316 | 415554 | 7.6738 | 0 | 91.224 | 8.5 | 0 | 5.8
209 | 10/01/2016 | 3:00:00 a.m. | 1271316 | 415554 | 7.6156 | 0 | 91.321 | 10.2 | 0 | 5.8
208 | 10/01/2016 | 2:00:00 a.m. | 1271315 | 415554 | 7.5499 | 0 | 91.299 | 10.5 | 0 | 5.8
207 | 10/01/2016 | 1:00:00 a.m. | 1271315 | 415554 | 7.6108 | 0 | 91.296 | 11.7 | 0 | 5.81
206 | 10/01/2016 | 12:00:00 a.m. | 1271315 | 415554 | 7.5145 | 0 | 91.279 | 12.2 | 0 | 5.81
205 | 09/01/2016 | 11:00:00 p.m. | 1271315 | 415554 | 7.5481 | 0 | 91.126 | 12 | 0 | 5.81
204 | 09/01/2016 | 10:00:00 p.m. | 1271315 | 415554 | 7.5395 | 0 | 91.073 | 13.5 | 0 | 5.81
203 | 09/01/2016 | 9:00:00 p.m. | 1271314 | 415554 | 7.4922 | 0 | 91.227 | 14.1 | 0 | 5.81
202 | 09/01/2016 | 8:00:00 p.m. | 1271314 | 415554 | 7.5026 | 0 | 91.257 | 15.2 | 0 | 5.81
201 | 09/01/2016 | 7:00:00 p.m. | 1271314 | 415554 | 7.444 | 0 | 91.241 | 17.2 | 0 | 5.82
200 | 09/01/2016 | 6:00:00 p.m. | 1271313 | 415554 | 7.3597 | 0 | 91.212 | 20.4 | 12.8 | 5.83
199 | 09/01/2016 | 5:00:00 p.m. | 1271313 | 415554 | 7.2588 | 0 | 90.778 | 23.1 | 106.5 | 5.83
198 | 09/01/2016 | 4:00:00 p.m. | 1271237 | 415543 | 7.1957 | 0 | 90.817 | 23.1 | 144.6 | 5.83
197 | 09/01/2016 | 3:00:00 p.m. | 1271178 | 415535 | 7.192 | 0 | 90.945 | 23.9 | 61.9 | 5.83
196 | 09/01/2016 | 2:00:00 p.m. | 1271131 | 415528 | 7.201 | 0 | 90.745 | 24.9 | 62 | 5.84
195 | 09/01/2016 | 1:00:00 p.m. | 1271083 | 415522 | 7.1181 | 0 | 90.444 | 24.7 | 107.4 | 5.83
194 | 09/01/2016 | 12:00:00 p.m. | 1271017 | 415512 | 7.1526 | 0 | 90.325 | 24.3 | 147.2 | 5.83
193 | 09/01/2016 | 11:00:00 a.m. | 1270908 | 415497 | 7.15 | 0 | 90.429 | 23.4 | 147.1 | 5.82
192 | 09/01/2016 | 10:00:00 a.m. | 1270796 | 415481 | 7.2352 | 0 | 90.9 | 16.7 | 163.8 | 5.8
191 | 09/01/2016 | 9:00:00 a.m. | 1270767 | 415478 | 7.6336 | 0 | 91.479 | 5.1 | 0 | 5.8
190 | 09/01/2016 | 8:00:00 a.m. | 1270767 | 415478 | 7.8217 | 0 | 91.553 | 2.7 | 0 | 5.8
189 | 09/01/2016 | 7:00:00 a.m. | 1270767 | 415477 | 7.8348 | 0 | 91.576 | 3.2 | 0 | 5.8
188 | 09/01/2016 | 6:00:00 a.m. | 1270767 | 415477 | 7.7871 | 0 | 91.574 | 5.8 | 3.2 | 5.8
187 | 09/01/2016 | 5:00:00 a.m. | 1270767 | 415477 | 7.6479 | 0 | 91.419 | 16.4 | 99.4 | 5.8
186 | 09/01/2016 | 4:00:00 a.m. | 1270724 | 415472 | 7.3122 | 0 | 91.316 | 18.3 | 101.5 | 5.8
185 | 09/01/2016 | 3:00:00 a.m. | 1270663 | 415463 | 7.3805 | 0 | 91.304 | 19.6 | 94.9 | 5.8
184 | 09/01/2016 | 2:00:00 a.m. | 1270590 | 415453 | 7.3227 | 0 | 91.345 | 20.1 | 98.3 | 5.8
183 | 09/01/2016 | 1:00:00 a.m. | 1270504 | 415442 | 7.3261 | 0 | 91.275 | 15.2 | 164.9 | 5.8
182 | 09/01/2016 | 12:00:00 a.m. | 1270421 | 415430 | 7.7839 | 0 | 91.525 | 4.7 | 0 | 5.8
181 | 08/01/2016 | 11:00:00 p.m. | 1270421 | 415430 | 7.7344 | 0 | 91.447 | 6.7 | 0 | 5.8
180 | 08/01/2016 | 10:00:00 p.m. | 1270421 | 415430 | 7.675 | 0 | 91.389 | 9.3 | 0 | 5.81
179 | 08/01/2016 | 9:00:00 p.m. | 1270421 | 415430 | 7.592 | 0 | 91.403 | 12.4 | 0 | 5.81
178 | 08/01/2016 | 8:00:00 p.m. | 1270421 | 415430 | 7.5117 | 0 | 91.252 | 14.8 | 0 | 5.82
177 | 08/01/2016 | 7:00:00 p.m. | 1270421 | 415430 | 7.4614 | 0 | 91.248 | 18.4 | 7.7 | 5.82
176 | 08/01/2016 | 6:00:00 p.m. | 1270421 | 415430 | 7.3162 | 0 | 90.836 | 22.8 | 161.3 | 5.83
175 | 08/01/2016 | 5:00:00 p.m. | 1270342 | 415419 | 7.1812 | 0 | 90.456 | 23 | 135.4 | 5.83
174 | 08/01/2016 | 4:00:00 p.m. | 1270267 | 415409 | 7.1707 | 0 | 90.412 | 24.1 | 61.7 | 5.84
173 | 08/01/2016 | 3:00:00 p.m. | 1270220 | 415402 | 7.1482 | 0 | 90.53 | 24.8 | 88.4 | 5.84
172 | 08/01/2016 | 2:00:00 p.m. | 1270144 | 415392 | 7.1248 | 0 | 90.194 | 24.6 | 160.4 | 5.83
171 | 08/01/2016 | 1:00:00 p.m. | 1270043 | 415378 | 7.115 | 0 | 90.522 | 26.1 | 161.4 | 5.83
170 | 08/01/2016 | 12:00:00 p.m. | 1270027 | 415375 | 7.0934 | 0 | 90.414 | 23.5 | 0 | 5.83
169 | 08/01/2016 | 11:00:00 a.m. | 1270027 | 415375 | 7.2366 | 0 | 90.656 | 19.7 | 0 | 5.82
168 | 08/01/2016 | 10:00:00 a.m. | 1270027 | 415375 | 7.2741 | 0 | 90.609 | 16.7 | 0 | 5.82
167 | 08/01/2016 | 9:00:00 a.m. | 1270027 | 415375 | 7.4899 | 0 | 90.887 | 10 | 2.7 | 5.8
166 | 08/01/2016 | 8:00:00 a.m. | 1270027 | 415375 | 7.5737 | 0 | 90.969 | 16.6 | 57.5 | 5.8
165 | 08/01/2016 | 7:00:00 a.m. | 1269992 | 415371 | 7.3502 | 0 | 91.033 | 19.8 | 99 | 5.8
164 | 08/01/2016 | 6:00:00 a.m. | 1269909 | 415359 | 7.315 | 0 | 90.963 | 20.1 | 106.8 | 5.8
163 | 08/01/2016 | 5:00:00 a.m. | 1269812 | 415346 | 7.312 | 0 | 91.193 | 6.9 | 165 | 5.8
162 | 08/01/2016 | 4:00:00 a.m. | 1269770 | 415340 | 7.8294 | 0 | 91.41 | 3.6 | 0 | 5.8
161 | 08/01/2016 | 3:00:00 a.m. | 1269770 | 415340 | 7.7905 | 0 | 91.308 | 4.9 | 0 | 5.8
160 | 08/01/2016 | 2:00:00 a.m. | 1269770 | 415340 | 7.6861 | 0 | 91.286 | 6.4 | 0 | 5.8
159 | 08/01/2016 | 1:00:00 a.m. | 1269770 | 415340 | 7.6767 | 0 | 91.297 | 7.8 | 0 | 5.8
158 | 08/01/2016 | 12:00:00 a.m. | 1269769 | 415340 | 7.6396 | 0 | 91.366 | 11.9 | 17.4 | 5.8
157 | 07/01/2016 | 11:00:00 p.m. | 1269769 | 415340 | 7.3878 | 0 | 91.138 | 19.1 | 164.2 | 5.8
156 | 07/01/2016 | 10:00:00 p.m. | 1269724 | 415334 | 7.3236 | 0 | 91.272 | 19.4 | 56.2 | 5.8
155 | 07/01/2016 | 9:00:00 p.m. | 1269680 | 415328 | 7.3404 | 0 | 91.286 | 19.8 | 62.9 | 5.81
154 | 07/01/2016 | 8:00:00 p.m. | 1269635 | 415322 | 7.3195 | 0 | 91.272 | 20.6 | 79.9 | 5.81
153 | 07/01/2016 | 7:00:00 p.m. | 1269587 | 415315 | 7.2598 | 0 | 91.015 | 22.1 | 97 | 5.82
152 | 07/01/2016 | 6:00:00 p.m. | 1269501 | 415303 | 7.243 | 0 | 91.103 | 22.1 | 107 | 5.83
151 | 07/01/2016 | 5:00:00 p.m. | 1269433 | 415294 | 7.2492 | 0 | 90.942 | 22.2 | 54.2 | 5.83
150 | 07/01/2016 | 4:00:00 p.m. | 1269387 | 415288 | Low Batt | 0 | 90.696 | 23.6 | 56.2 | 5.84
149 | 07/01/2016 | 3:00:00 p.m. | 1269340 | 415281 | 7.1649 | 0 | 90.458 | 24.6 | 99.9 | 5.84
148 | 07/01/2016 | 2:00:00 p.m. | 1269272 | 415272 | 7.1186 | 0 | 90.427 | 24.5 | 99.4 | 5.83
147 | 07/01/2016 | 1:00:00 p.m. | 1269178 | 415259 | 7.1718 | 0 | 90.54 | 25.1 | 161.2 | 5.83
146 | 07/01/2016 | 12:00:00 p.m. | 1269143 | 415254 | 7.2048 | 0 | 90.799 | 22.9 | 1.1 | 5.83
145 | 07/01/2016 | 11:00:00 a.m. | 1269143 | 415254 | 7.2696 | 0 | 91.023 | 21 | 89.6 | 5.82
144 | 07/01/2016 | 10:00:00 a.m. | 1269126 | 415251 | 7.2458 | 0 | 90.898 | 22.4 | 102.5 | 5.81
143 | 07/01/2016 | 9:00:00 a.m. | 1269033 | 415238 | 7.2348 | 0 | 90.882 | 21.9 | 146.2 | 5.8
142 | 07/01/2016 | 8:00:00 a.m. | 1268909 | 415221 | 7.2686 | 0 | 91.156 | 20.6 | 155.4 | 5.8
141 | 07/01/2016 | 7:00:00 a.m. | 1268779 | 415203 | 7.4193 | 0 | 91.578 | 5.2 | 165 | 5.8
140 | 07/01/2016 | 6:00:00 a.m. | 1268763 | 415201 | 7.7646 | 0 | 91.68 | 7 | 1.4 | 5.8
139 | 07/01/2016 | 5:00:00 a.m. | 1268763 | 415201 | 7.6476 | 0 | 91.676 | 16.4 | 163.5 | 5.8
138 | 07/01/2016 | 4:00:00 a.m. | 1268729 | 415197 | 7.3251 | 0 | 91.383 | 20.4 | 96 | 5.8
137 | 07/01/2016 | 3:00:00 a.m. | 1268647 | 415186 | 7.331 | 0 | 91.433 | 20.3 | 92.7 | 5.8
136 | 07/01/2016 | 2:00:00 a.m. | 1268567 | 415175 | 7.34 | 0 | 91.442 | 19.2 | 98.5 | 5.8
135 | 07/01/2016 | 1:00:00 a.m. | 1268504 | 415166 | 7.4029 | 0 | 91.529 | 18.5 | 66.2 | 5.8
134 | 07/01/2016 | 12:00:00 a.m. | 1268461 | 415160 | 7.3745 | 0 | 91.451 | 19.1 | 95.5 | 5.8
133 | 06/01/2016 | 11:00:00 p.m. | 1268413 | 415154 | 7.3663 | 0 | 91.384 | 19.2 | 61 | 5.8
132 | 06/01/2016 | 10:00:00 p.m. | 1268370 | 415148 | 7.3558 | 0 | 91.406 | 19.7 | 63.1 | 5.81
131 | 06/01/2016 | 9:00:00 p.m. | 1268327 | 415142 | 7.3608 | 0 | 91.212 | 21.2 | 95.9 | 5.81
130 | 06/01/2016 | 8:00:00 p.m. | 1268250 | 415131 | 7.286 | 0 | 91.455 | 19 | 161.8 | 5.82
129 | 06/01/2016 | 7:00:00 p.m. | 1268217 | 415127 | 7.305 | 0 | 91.448 | 21.3 | 70.6 | 5.83
128 | 06/01/2016 | 6:00:00 p.m. | 1268172 | 415121 | 7.3009 | 0 | 91.32 | 22.3 | 69.5 | 5.83
127 | 06/01/2016 | 5:00:00 p.m. | 1268125 | 415114 | 7.2315 | 0 | 90.805 | 23.1 | 101.1 | 5.83
126 | 06/01/2016 | 4:00:00 p.m. | 1268039 | 415102 | 7.214 | 0 | 90.722 | 23.7 | 97.6 | 5.83
125 | 06/01/2016 | 3:00:00 p.m. | 1267964 | 415092 | 7.1692 | 0 | 90.621 | 24.8 | 91 | 5.84
124 | 06/01/2016 | 2:00:00 p.m. | 1267896 | 415082 | 7.151 | 0 | 90.787 | 24.9 | 84.8 | 5.83
123 | 06/01/2016 | 1:00:00 p.m. | 1267850 | 415076 | 7.2103 | 0 | 90.755 | 23.9 | 51 | 5.83
122 | 06/01/2016 | 12:00:00 p.m. | 1267806 | 415070 | 7.1676 | 0 | 90.788 | 23.6 | 62.9 | 5.83
121 | 06/01/2016 | 11:00:00 a.m. | 1267762 | 415064 | 7.2165 | 0 | 90.607 | 23.6 | 156 | 5.83
120 | 06/01/2016 | 10:00:00 a.m. | 1267659 | 415049 | 7.2083 | 0 | 91.037 | 20.7 | 195.8 | 5.82
119 | 06/01/2016 | 9:00:00 a.m. | 1267608 | 415042 | 7.3617 | 0 | 91.393 | 17.7 | 34.7 | 5.8
118 | 06/01/2016 | 8:00:00 a.m. | 1267581 | 415039 | 7.4431 | 0 | 91.655 | 11.5 | 33.9 | 5.8
117 | 06/01/2016 | 7:00:00 a.m. | 1267565 | 415037 | 7.6838 | 0 | 91.685 | 7.7 | 0 | 5.8
116 | 06/01/2016 | 6:00:00 a.m. | 1267565 | 415037 | 7.706 | 0 | 91.715 | 7.8 | 0 | 5.8
115 | 06/01/2016 | 5:00:00 a.m. | 1267564 | 415036 | 7.6867 | 0 | 91.801 | 7.7 | 0 | 5.8
114 | 06/01/2016 | 4:00:00 a.m. | 1267564 | 415036 | 7.7001 | 0 | 91.772 | 8.6 | 1.3 | 5.8
113 | 06/01/2016 | 3:00:00 a.m. | 1267564 | 415036 | 7.6433 | 0 | 91.679 | 16.4 | 161.5 | 5.8
112 | 06/01/2016 | 2:00:00 a.m. | 1267535 | 415032 | 7.3429 | 0 | 91.554 | 20.5 | 91.3 | 5.8
111 | 06/01/2016 | 1:00:00 a.m. | 1267453 | 415021 | 7.3437 | 0 | 91.345 | 19 | 163.8 | 5.8
110 | 06/01/2016 | 12:00:00 a.m. | 1267358 | 415008 | 7.6546 | 0 | 91.724 | 13.6 | 55.6 | 5.8
109 | 05/01/2016 | 11:00:00 p.m. | 1267346 | 415007 | 7.3547 | 0 | 91.513 | 11.4 | 163 | 5.8
108 | 05/01/2016 | 10:00:00 p.m. | 1267325 | 415004 | 7.5663 | 0 | 91.624 | 11.3 | 0 | 5.81
107 | 05/01/2016 | 9:00:00 p.m. | 1267325 | 415004 | 7.5369 | 0 | 91.592 | 14.3 | 1.2 | 5.82
106 | 05/01/2016 | 8:00:00 p.m. | 1267325 | 415004 | 7.472 | 0 | 91.365 | 19.2 | 160.8 | 5.82
105 | 05/01/2016 | 7:00:00 p.m. | 1267306 | 415001 | 7.3081 | 0 | 91.263 | 22.4 | 90 | 5.83
104 | 05/01/2016 | 6:00:00 p.m. | 1267241 | 414992 | 7.2202 | 0 | 91.057 | 23.1 | 101.6 | 5.83
103 | 05/01/2016 | 5:00:00 p.m. | 1267157 | 414981 | 7.2312 | 0 | 90.887 | 23.7 | 96.8 | 5.84
102 | 05/01/2016 | 4:00:00 p.m. | 1267083 | 414970 | 7.194 | 0 | 90.699 | 24.6 | 95.5 | 5.84
101 | 05/01/2016 | 3:00:00 p.m. | 1267001 | 414959 | 7.1495 | 0 | 90.68 | 25 | 97.7 | 5.84
100 | 05/01/2016 | 2:00:00 p.m. | 1266912 | 414947 | 7.1386 | 0 | 90.832 | 25.6 | 61.6 | 5.84
99 | 05/01/2016 | 1:00:00 p.m. | 1266871 | 414941 | 7.1823 | 0 | 90.891 | 25 | 52.7 | 5.84
98 | 05/01/2016 | 12:00:00 p.m. | 1266829 | 414935 | 7.171 | 0 | 91.008 | 24.5 | 98.2 | 5.83
97 | 05/01/2016 | 11:00:00 a.m. | 1266774 | 414927 | 7.1963 | 0 | 90.829 | 23.8 | 98.1 | 5.83
96 | 05/01/2016 | 10:00:00 a.m. | 1266689 | 414915 | 7.2379 | 0 | 91.049 | 22.5 | 102.5 | 5.81
95 | 05/01/2016 | 9:00:00 a.m. | 1266610 | 414905 | 7.335 | 0 | 91.498 | 21 | 100.8 | 5.8
94 | 05/01/2016 | 8:00:00 a.m. | 1266530 | 414894 | 7.2958 | 0 | 91.264 | 20.2 | 105.6 | 5.8
93 | 05/01/2016 | 7:00:00 a.m. | 1266446 | 414882 | 7.2957 | 0 | 91.395 | 20.3 | 98.2 | 5.8
92 | 05/01/2016 | 6:00:00 a.m. | 1266366 | 414871 | 7.3574 | 0 | 91.375 | 20.5 | 109 | 5.8
91 | 05/01/2016 | 5:00:00 a.m. | 1266271 | 414858 | 7.3221 | 0 | 91.397 | 18.2 | 101.9 | 5.8
90 | 05/01/2016 | 4:00:00 a.m. | 1266222 | 414852 | 7.4289 | 0 | 91.506 | 9.7 | 164.2 | 5.8
89 | 05/01/2016 | 3:00:00 a.m. | 1266193 | 414848 | 7.7312 | 0 | 91.571 | 7 | 0 | 5.8
88 | 05/01/2016 | 2:00:00 a.m. | 1266193 | 414848 | 7.7212 | 0 | 91.539 | 7.2 | 0 | 5.8
87 | 05/01/2016 | 1:00:00 a.m. | 1266192 | 414848 | 7.6983 | 0 | 91.448 | 8.5 | 0 | 5.8
86 | 05/01/2016 | 12:00:00 a.m. | 1266192 | 414848 | 7.6534 | 0 | 91.56 | 10.4 | 0.9 | 5.8
85 | 04/01/2016 | 11:00:00 p.m. | 1266192 | 414848 | 7.5615 | 0 | 91.621 | 15.4 | 163.1 | 5.81
84 | 04/01/2016 | 10:00:00 p.m. | 1266183 | 414846 | 7.3565 | 0 | 91.356 | 19.7 | 48.7 | 5.8
83 | 04/01/2016 | 9:00:00 p.m. | 1266140 | 414840 | 7.325 | 0 | 91.408 | 20 | 49 | 5.81
82 | 04/01/2016 | 8:00:00 p.m. | 1266098 | 414835 | 7.3081 | 0 | 91.33 | 20.4 | 49.7 | 5.82
81 | 04/01/2016 | 7:00:00 p.m. | 1266056 | 414829 | 7.3236 | 0 | 91.405 | 20.8 | 49.7 | 5.82
80 | 04/01/2016 | 6:00:00 p.m. | 1266014 | 414823 | 7.2395 | 0 | 91.194 | 22.1 | 53 | 5.83
79 | 04/01/2016 | 5:00:00 p.m. | 1265972 | 414817 | 7.2811 | 0 | 91.066 | 23 | 111.8 | 5.83
78 | 04/01/2016 | 4:00:00 p.m. | 1265902 | 414808 | 7.2493 | 0 | 90.792 | 23.3 | 97.2 | 5.83
77 | 04/01/2016 | 3:00:00 p.m. | 1265817 | 414796 | 7.2186 | 0 | 91.12 | 22.9 | 105.4 | 5.83
76 | 04/01/2016 | 2:00:00 p.m. | 1265764 | 414789 | 7.2323 | 0 | 90.692 | 23.7 | 160.7 | 5.83
75 | 04/01/2016 | 1:00:00 p.m. | 1265678 | 414777 | 7.1299 | 0 | 90.899 | 22.7 | 0 | 5.83
74 | 04/01/2016 | 12:00:00 p.m. | 1265678 | 414777 | 7.2602 | 0 | 91.069 | 21.3 | 159.2 | 5.83
73 | 04/01/2016 | 11:00:00 a.m. | 1265678 | 414777 | 7.2152 | 0 | 91.167 | 22.6 | 159.2 | 5.82
72 | 04/01/2016 | 10:00:00 a.m. | 1265595 | 414765 | 7.2305 | 0 | 91.199 | 22.6 | 138.7 | 5.81
71 | 04/01/2016 | 9:00:00 a.m. | 1265483 | 414750 | 7.2158 | 0 | 91.459 | 20.8 | 133.2 | 5.8
70 | 04/01/2016 | 8:00:00 a.m. | 1265394 | 414738 | 7.4369 | 0 | 91.616 | 16.1 | 162.3 | 5.8
69 | 04/01/2016 | 7:00:00 a.m. | 1265346 | 414731 | 7.7089 | 0 | 91.741 | 9.1 | 0 | 5.8
68 | 04/01/2016 | 6:00:00 a.m. | 1265345 | 414731 | 7.647 | 0 | 91.473 | 10.6 | 0 | 5.81
67 | 04/01/2016 | 5:00:00 a.m. | 1265344 | 414731 | 7.5846 | 0 | 91.407 | 10.1 | 0 | 5.81
66 | 04/01/2016 | 4:00:00 a.m. | 1265344 | 414731 | 7.6325 | 0 | 91.6 | 9.3 | 0 | 5.8
65 | 04/01/2016 | 3:00:00 a.m. | 1265343 | 414731 | 7.7119 | 0 | 91.757 | 7.6 | 0 | 5.8
64 | 04/01/2016 | 2:00:00 a.m. | 1265343 | 414731 | 7.7155 | 0 | 91.841 | 8.2 | 0 | 5.81
63 | 04/01/2016 | 1:00:00 a.m. | 1265343 | 414731 | 7.6625 | 0 | 92.055 | 9.6 | 0 | 5.81
62 | 04/01/2016 | 12:00:00 a.m. | 1265342 | 414731 | 7.6409 | 0 | 91.915 | 11.1 | 0 | 5.81
61 | 03/01/2016 | 11:00:00 p.m. | 1265342 | 414731 | 7.5888 | 0 | 92.085 | 11.3 | 0 | 5.81
60 | 03/01/2016 | 10:00:00 p.m. | 1265341 | 414730 | 7.6648 | 0 | 92.437 | 12.3 | 0 | 5.81
59 | 03/01/2016 | 9:00:00 p.m. | 1265341 | 414730 | 7.621 | 0 | 92.419 | 13.9 | 0 | 5.82
58 | 03/01/2016 | 8:00:00 p.m. | 1265341 | 414730 | 7.5835 | 0 | 92.326 | 15.9 | 0.9 | 5.82
57 | 03/01/2016 | 7:00:00 p.m. | 1265341 | 414730 | 7.4884 | 0 | 92.293 | 19.5 | 1.7 | 5.83
56 | 03/01/2016 | 6:00:00 p.m. | 1265340 | 414730 | 7.3643 | 0 | 92.172 | 23.5 | 158.7 | 5.83
55 | 03/01/2016 | 5:00:00 p.m. | 1265331 | 414729 | 7.2509 | 0 | 92.168 | 25.3 | 0 | 5.84
54 | 03/01/2016 | 4:00:00 p.m. | 1265331 | 414729 | 7.2193 | 0 | 92 | 27.5 | 0 | 5.84
53 | 03/01/2016 | 3:00:00 p.m. | 1265331 | 414729 | 7.1875 | 0 | 91.936 | 29.6 | 0 | 5.84
52 | 03/01/2016 | 2:00:00 p.m. | 1265331 | 414729 | 7.0963 | 0 | 92.061 | 28.3 | 0.8 | 5.84
51 | 03/01/2016 | 1:00:00 p.m. | 1265331 | 414729 | 7.0526 | 0 | 91.938 | 28.4 | 158.1 | 5.84
50 | 03/01/2016 | 12:00:00 p.m. | 1265319 | 414727 | 7.1789 | 0 | 91.811 | 27.4 | 158.8 | 5.84
49 | 03/01/2016 | 11:00:00 a.m. | 1265298 | 414724 | 7.2191 | 0 | 91.957 | 23.3 | 0 | 5.84
48 | 03/01/2016 | 10:00:00 a.m. | 1265298 | 414724 | 7.3936 | 0 | 92.236 | 16.7 | 0 | 5.83
47 | 03/01/2016 | 9:00:00 a.m. | 1265298 | 414724 | 7.6623 | 0 | 92.53 | 9.1 | 0 | 5.8
46 | 03/01/2016 | 8:00:00 a.m. | 1265297 | 414724 | 7.8025 | 0 | 92.59 | 7.3 | 0 | 5.8
45 | 03/01/2016 | 7:00:00 a.m. | 1265297 | 414724 | 7.8156 | 0 | 92.608 | 7.9 | 0 | 5.8
44 | 03/01/2016 | 6:00:00 a.m. | 1265296 | 414724 | 7.7913 | 0 | 92.564 | 8.5 | 0 | 5.8
43 | 03/01/2016 | 5:00:00 a.m. | 1265296 | 414724 | 7.7409 | 0 | 92.652 | 9.5 | 0 | 5.81
42 | 03/01/2016 | 4:00:00 a.m. | 1265296 | 414724 | 7.6601 | 0 | 92.071 | 10.7 | 0 | 5.81
41 | 03/01/2016 | 3:00:00 a.m. | 1265296 | 414724 | 7.5829 | 0 | 92.036 | 11.9 | 0 | 5.82
40 | 03/01/2016 | 2:00:00 a.m. | 1265296 | 414724 | 7.5687 | 0 | 91.654 | 12.5 | 0 | 5.82
39 | 03/01/2016 | 1:00:00 a.m. | 1265295 | 414724 | 7.5325 | 0 | 91.98 | 13.6 | 0 | 5.82
38 | 03/01/2016 | 12:00:00 a.m. | 1265295 | 414724 | 7.5373 | 0 | 91.869 | 13.7 | 0 | 5.82
37 | 02/01/2016 | 11:00:00 p.m. | 1265295 | 414724 | 7.5075 | 0 | 91.737 | 15.2 | 0 | 5.82
36 | 02/01/2016 | 10:00:00 p.m. | 1265295 | 414724 | 7.4417 | 0 | 91.656 | 17.5 | 0 | 5.83
35 | 02/01/2016 | 9:00:00 p.m. | 1265295 | 414724 | 7.4365 | 0 | 91.706 | 19.1 | 0 | 5.83
34 | 02/01/2016 | 8:00:00 p.m. | 1265295 | 414724 | 7.4156 | 0 | 91.93 | 19.1 | 0 | 5.83
33 | 02/01/2016 | 7:00:00 p.m. | 1265295 | 414724 | 7.3526 | 0 | 91.74 | 21.5 | 2 | 5.83
32 | 02/01/2016 | 6:00:00 p.m. | 1265295 | 414724 | 7.2529 | 0 | 91.613 | 24.4 | 159.1 | 5.84
31 | 02/01/2016 | 5:00:00 p.m. | 1265283 | 414722 | 7.1839 | 0 | 91.634 | 27.4 | 0 | 5.84
30 | 02/01/2016 | 4:00:00 p.m. | 1265283 | 414722 | 7.1393 | 0 | 91.41 | 31.4 | 0 | 5.85
29 | 02/01/2016 | 3:00:00 p.m. | 1265283 | 414722 | 7.0346 | 0 | 91.292 | 31.8 | 0 | 5.85
28 | 02/01/2016 | 2:00:00 p.m. | 1265283 | 414722 | 7.0037 | 0 | 91.645 | 30.1 | 0 | 5.84
27 | 02/01/2016 | 1:00:00 p.m. | 1265283 | 414722 | 7.1278 | 0 | 91.572 | 26.4 | 0.8 | 5.84
26 | 02/01/2016 | 12:00:00 p.m. | 1265283 | 414722 | 7.2585 | 0 | 91.642 | 24.3 | 159.2 | 5.84
25 | 02/01/2016 | 11:00:00 a.m. | 1265264 | 414720 | 7.2332 | 0 | 91.901 | 19.4 | 160.4 | 5.83
24 | 02/01/2016 | 10:00:00 a.m. | 1265250 | 414718 | 7.4483 | 0 | 91.851 | 14.7 | 0 | 5.82
23 | 02/01/2016 | 9:00:00 a.m. | 1265250 | 414718 | 7.5695 | 0 | 91.944 | 10.4 | 0 | 5.81
22 | 02/01/2016 | 8:00:00 a.m. | 1265250 | 414718 | 7.7107 | 0 | 92.181 | 9.3 | 0 | 5.8
21 | 02/01/2016 | 7:00:00 a.m. | 1265249 | 414718 | 7.6772 | 0 | 92.341 | 9.7 | 0 | 5.81
20 | 02/01/2016 | 6:00:00 a.m. | 1265249 | 414718 | 7.699 | 0 | 92.835 | 8.9 | 0 | 5.8
19 | 02/01/2016 | 5:00:00 a.m. | 1265249 | 414718 | 7.6301 | 0 | 92.535 | 8.6 | 0 | 5.81
18 | 02/01/2016 | 4:00:00 a.m. | 1265249 | 414718 | 7.7082 | 0 | 92.582 | 8.5 | 0 | 5.8
17 | 02/01/2016 | 3:00:00 a.m. | 1265248 | 414718 | 7.6776 | 0 | 92.693 | 8.8 | 0 | 5.81
16 | 02/01/2016 | 2:00:00 a.m. | 1265248 | 414718 | 7.72 | 0 | 92.517 | 9.6 | 0 | 5.81
15 | 02/01/2016 | 1:00:00 a.m. | 1265248 | 414718 | 7.6815 | 0 | 92.559 | 10.3 | 0 | 5.81
14 | 02/01/2016 | 12:00:00 a.m. | 1265247 | 414717 | 7.708 | 0 | 92.29 | 11.4 | 0 | 5.82
13 | 01/01/2016 | 11:00:00 p.m. | 1265247 | 414717 | 7.5925 | 0 | 92.962 | 12.8 | 0 | 5.82
12 | 01/01/2016 | 10:00:00 p.m. | 1265247 | 414717 | 7.6441 | 0 | 93.162 | 14.1 | 0 | 5.82
11 | 01/01/2016 | 9:00:00 p.m. | 1265247 | 414717 | 7.5908 | 0 | 92.97 | 15.8 | 0 | 5.83
10 | 01/01/2016 | 8:00:00 p.m. | 1265247 | 414717 | 7.5484 | 0 | 93.145 | 18.4 | 0 | 5.83
9 | 01/01/2016 | 7:00:00 p.m. | 1265247 | 414717 | 7.4532 | 0 | 92.933 | 22 | 1 | 5.84
8 | 01/01/2016 | 6:00:00 p.m. | 1265247 | 414717 | 7.3312 | 0 | 92.825 | 24.8 | 158.7 | 5.84
7 | 01/01/2016 | 5:00:00 p.m. | 1265236 | 414716 | 7.2677 | 0 | 92.774 | 28.6 | 0 | 5.85
6 | 01/01/2016 | 4:00:00 p.m. | 1265236 | 414716 | 7.1419 | 0 | 92.481 | 33 | 0 | 5.85
5 | 01/01/2016 | 3:00:00 p.m. | 1265236 | 414716 | 7.0659 | 0 | 92.69 | 32.7 | 0 | 5.85
4 | 01/01/2016 | 2:00:00 p.m. | 1265236 | 414716 | 7.1507 | 0 | 92.663 | 31.8 | 0 | 5.85
3 | 01/01/2016 | 1:00:00 p.m. | 1265236 | 414716 | 7.0838 | 0 | 92.481 | 31.5 | 0 | 5.85
2 | 01/01/2016 | 12:00:00 p.m. | 1265236 | 414716 | 7.1525 | 0 | 92.673 | 27.4 | 16.6 | 5.84
1 | 01/01/2016 | 11:00:00 a.m. | 1265236 | 414716 | 7.3288 | 0 | 92.243 | 21.9 | 161.1 | 5.83