## La Fama diario 022916 MC B
Data Log
Unit Serial Number: | 03/11/45975
Meter/Site ID: | 1123871 16M FAMA
Drive Rate | 1 m³/rev
Number of Logs Stored: | 29
Fault/Alarms Recorded: | Date | Time | Condition
1 | 23/02/2016 | 12:52:52 p.m. | 0 (Alarm Register Cleared )
2 | 23/02/2016 | 10:58:06 a.m. | 2 (Low Pressure Alarm Occurred)
3 | 09/02/2016 | 11:56:19 a.m. | 0 (Alarm Register Cleared )
Log Number | Date | Time | Cor Vol | Unc Vol | Cor Factor | Unc Fault Vol | Average Press | Average Temp | Peak Flow | Batt. Voltage
|  |  | m³ | m³ |  | m³ | PSI | °C | Nm³/H | V
29 | 01/03/2016 | 9:00:00 a.m. | 12383106 | 1678058 | 7.1896 | 0 | 90.825 | 22 | 786.4 | 5.87
28 | 29/02/2016 | 9:00:00 a.m. | 12371381 | 1676438 | 7.1876 | 0 | 91.556 | 21.8 | 680.6 | 5.85
27 | 28/02/2016 | 9:00:00 a.m. | 12362759 | 1675254 | 7.2773 | 0 | 91.25 | 21.5 | 880 | 5.86
26 | 27/02/2016 | 9:00:00 a.m. | 12351164 | 1673661 | 7.2507 | 0 | 91.12 | 21.6 | 799.4 | 5.85
25 | 26/02/2016 | 9:00:00 a.m. | 12339783 | 1672093 | 7.2336 | 0 | 90.98 | 21.9 | 857.5 | 5.86
24 | 25/02/2016 | 9:00:00 a.m. | 12327695 | 1670426 | 7.2738 | 0 | 90.907 | 21.6 | 864.5 | 5.86
23 | 24/02/2016 | 9:00:00 a.m. | 12315137 | 1668694 | 6.9931 | 0 | 82.345 | 21.8 | 793.8 | 5.87
22 | 23/02/2016 | 9:00:00 a.m. | 12301616 | 1666877 | 7.0392 | 0 | 87.812 | 21.7 | 782.3 | 5.86
21 | 22/02/2016 | 9:00:00 a.m. | 12289524 | 1665157 | 7.0449 | 0 | 88.518 | 21.9 | 651.3 | 5.87
20 | 21/02/2016 | 9:00:00 a.m. | 12279526 | 1663744 | 7.1249 | 0 | 88.527 | 21.1 | 764.9 | 5.87
19 | 20/02/2016 | 9:00:00 a.m. | 12268045 | 1662125 | 7.1208 | 0 | 88.265 | 21.2 | 826 | 5.86
18 | 19/02/2016 | 9:00:00 a.m. | 12255281 | 1660321 | 7.0781 | 0 | 88.156 | 21 | 981 | 5.85
17 | 18/02/2016 | 9:00:00 a.m. | 12241957 | 1658436 | 7.0796 | 0 | 87.988 | 21.3 | 870.2 | 5.85
16 | 17/02/2016 | 9:00:00 a.m. | 12228864 | 1656579 | 7.1058 | 0 | 89.373 | 21.7 | 639.8 | 5.86
15 | 16/02/2016 | 9:00:00 a.m. | 12223725 | 1655860 | 7.2173 | 0 | 89.701 | 21.2 | 186 | 5.85
14 | 15/02/2016 | 9:00:00 a.m. | 12219331 | 1655248 | 7.198 | 0 | 89.768 | 20.8 | 184.4 | 5.86
13 | 14/02/2016 | 9:00:00 a.m. | 12214976 | 1654643 | 7.2892 | 0 | 89.399 | 19.9 | 804.4 | 5.83
12 | 13/02/2016 | 9:00:00 a.m. | 12205996 | 1653389 | 7.1634 | 0 | 88.645 | 20.3 | 827.3 | 5.85
11 | 12/02/2016 | 9:00:00 a.m. | 12192860 | 1651545 | 7.2239 | 0 | 89.525 | 20.3 | 658.8 | 5.84
10 | 11/02/2016 | 9:00:00 a.m. | 12181292 | 1649936 | 7.2618 | 0 | 89.62 | 20.2 | 679.5 | 5.85
9 | 10/02/2016 | 9:00:00 a.m. | 12169439 | 1648289 | 7.293 | 0 | 91.17 | 20 | 698.7 | 5.85
8 | 09/02/2016 | 9:00:00 a.m. | 12157343 | 1646635 | 7.3912 | 0 | 91.129 | 20.5 | 685.5 | 5.86
7 | 08/02/2016 | 9:00:00 a.m. | 12145055 | 1644951 | 7.3337 | 0 | 91.428 | 20.3 | 598.9 | 5.85
6 | 07/02/2016 | 9:00:00 a.m. | 12134848 | 1643558 | 7.3557 | 0 | 91.39 | 20.3 | 670.4 | 5.85
5 | 06/02/2016 | 9:00:00 a.m. | 12123677 | 1642032 | 7.3498 | 0 | 91.174 | 20.4 | 779.9 | 5.86
4 | 05/02/2016 | 9:00:00 a.m. | 12110469 | 1640224 | 7.3792 | 0 | 91.125 | 20.2 | 809.1 | 5.85
3 | 04/02/2016 | 9:00:00 a.m. | 12097434 | 1638439 | 7.3099 | 0 | 90.828 | 20.5 | 834.9 | 5.85
2 | 03/02/2016 | 9:00:00 a.m. | 12084443 | 1636653 | 7.2005 | 0 | 90.047 | 20.7 | 855.6 | 5.85
1 | 02/02/2016 | 9:00:00 a.m. | 12072883 | 1635051 | 7.2454 | 0 | 91.219 | 19.9 | 742.6 | 5.85