## La Fama horario 022916 MC B
Data Log
Unit Serial Number: | 03/11/45975
Meter/Site ID: | 1123871 16M FAMA
Drive Rate | 1 m³/rev
Number of Logs Stored: | 696
Fault/Alarms Recorded: | Date | Time | Condition
1 | 23/02/2016 | 12:52:52 p.m. | 0 (Alarm Register Cleared )
2 | 23/02/2016 | 10:58:06 a.m. | 2 (Low Pressure Alarm Occurred)
3 | 09/02/2016 | 11:56:19 a.m. | 0 (Alarm Register Cleared )
Log Number | Date | Time | Cor Vol | Unc Vol | Cor Factor | Unc Fault Vol | Average Press | Average Temp | Peak Flow | Batt. Voltage
|  |  | m³ | m³ |  | m³ | PSI | °C | Nm³/H | V
696 | 01/03/2016 | 11:00:00 a.m. | 12384187 | 1678208 | 7.1731 | 0 | 90.427 | 22.3 | 637.4 | 5.86
695 | 01/03/2016 | 10:00:00 a.m. | 12383661 | 1678135 | 7.2157 | 0 | 90.211 | 21.6 | 660.8 | 5.87
694 | 01/03/2016 | 9:00:00 a.m. | 12383106 | 1678058 | 7.1896 | 0 | 90.409 | 21.2 | 630.5 | 5.87
693 | 01/03/2016 | 8:00:00 a.m. | 12382557 | 1677982 | 7.2598 | 0 | 90.699 | 20.9 | 652.9 | 5.86
692 | 01/03/2016 | 7:00:00 a.m. | 12382012 | 1677907 | 7.227 | 0 | 91.168 | 20.8 | 595.5 | 5.86
691 | 01/03/2016 | 6:00:00 a.m. | 12381538 | 1677842 | 7.2684 | 0 | 91.009 | 21 | 601.6 | 5.86
690 | 01/03/2016 | 5:00:00 a.m. | 12381014 | 1677770 | 7.3176 | 0 | 90.942 | 21 | 634.8 | 5.85
689 | 01/03/2016 | 4:00:00 a.m. | 12380491 | 1677698 | 7.3131 | 0 | 91.03 | 21 | 601.3 | 5.86
688 | 01/03/2016 | 3:00:00 a.m. | 12380018 | 1677633 | 7.2849 | 0 | 91.029 | 21 | 522.8 | 5.85
687 | 01/03/2016 | 2:00:00 a.m. | 12379581 | 1677573 | 7.305 | 0 | 90.717 | 21.2 | 588 | 5.86
686 | 01/03/2016 | 1:00:00 a.m. | 12379110 | 1677508 | 7.2461 | 0 | 91.052 | 21.4 | 567.6 | 5.86
685 | 01/03/2016 | 12:00:00 a.m. | 12378644 | 1677444 | 7.2728 | 0 | 91.082 | 21.4 | 564.3 | 5.86
684 | 29/02/2016 | 11:00:00 p.m. | 12378172 | 1677379 | 7.2831 | 0 | 91.191 | 21.5 | 530.3 | 5.86
683 | 29/02/2016 | 10:00:00 p.m. | 12377721 | 1677317 | 7.2833 | 0 | 91.221 | 21.6 | 562.2 | 5.87
682 | 29/02/2016 | 9:00:00 p.m. | 12377262 | 1677254 | 7.3194 | 0 | 91.174 | 21.7 | 563.1 | 5.86
681 | 29/02/2016 | 8:00:00 p.m. | 12376811 | 1677192 | 7.2677 | 0 | 91.131 | 21.9 | 550.6 | 5.87
680 | 29/02/2016 | 7:00:00 p.m. | 12376361 | 1677130 | 7.2503 | 0 | 91.188 | 22.4 | 559.4 | 5.87
679 | 29/02/2016 | 6:00:00 p.m. | 12375897 | 1677066 | 7.2681 | 0 | 90.96 | 22.9 | 572.8 | 5.88
678 | 29/02/2016 | 5:00:00 p.m. | 12375435 | 1677002 | 7.239 | 0 | 91.002 | 22.5 | 786.4 | 5.88
677 | 29/02/2016 | 4:00:00 p.m. | 12374957 | 1676936 | 7.2633 | 0 | 90.937 | 22.6 | 759.8 | 5.89
676 | 29/02/2016 | 3:00:00 p.m. | 12374465 | 1676868 | 7.2239 | 0 | 90.736 | 23.4 | 597.3 | 5.89
675 | 29/02/2016 | 2:00:00 p.m. | 12373976 | 1676800 | 7.1754 | 0 | 90.419 | 23.4 | 616.3 | 5.87
674 | 29/02/2016 | 1:00:00 p.m. | 12373445 | 1676726 | 7.1931 | 0 | 90.193 | 23.7 | 605.1 | 5.87
673 | 29/02/2016 | 12:00:00 p.m. | 12372923 | 1676653 | 7.1934 | 0 | 90.297 | 23.5 | 643.2 | 5.89
672 | 29/02/2016 | 11:00:00 a.m. | 12372436 | 1676585 | 7.176 | 0 | 90.069 | 22.9 | 651.7 | 5.88
671 | 29/02/2016 | 10:00:00 a.m. | 12371906 | 1676511 | 7.1641 | 0 | 90.138 | 22 | 658.4 | 5.87
670 | 29/02/2016 | 9:00:00 a.m. | 12371381 | 1676438 | 7.1876 | 0 | 91.106 | 21 | 612.4 | 5.85
669 | 29/02/2016 | 8:00:00 a.m. | 12371018 | 1676388 | 7.3265 | 0 | 91.415 | 20.5 | 434.6 | 5.85
668 | 29/02/2016 | 7:00:00 a.m. | 12370696 | 1676344 | 7.3508 | 0 | 91.968 | 20.4 | 404.4 | 5.86
667 | 29/02/2016 | 6:00:00 a.m. | 12370394 | 1676303 | 7.3502 | 0 | 91.951 | 20.6 | 440 | 5.85
666 | 29/02/2016 | 5:00:00 a.m. | 12370078 | 1676260 | 7.3486 | 0 | 91.83 | 20.7 | 428.8 | 5.87
665 | 29/02/2016 | 4:00:00 a.m. | 12369740 | 1676214 | 7.3626 | 0 | 91.931 | 20.6 | 399.3 | 5.86
664 | 29/02/2016 | 3:00:00 a.m. | 12369453 | 1676175 | 7.3495 | 0 | 91.765 | 20.9 | 382.2 | 5.86
663 | 29/02/2016 | 2:00:00 a.m. | 12369167 | 1676136 | 7.3177 | 0 | 91.709 | 21 | 385.8 | 5.87
662 | 29/02/2016 | 1:00:00 a.m. | 12368881 | 1676097 | 7.3235 | 0 | 91.649 | 21.2 | 528.8 | 5.84
661 | 29/02/2016 | 12:00:00 a.m. | 12368545 | 1676051 | 7.3396 | 0 | 91.52 | 21.4 | 546.4 | 5.86
660 | 28/02/2016 | 11:00:00 p.m. | 12368180 | 1676001 | 7.275 | 0 | 91.897 | 21.4 | 672.2 | 5.85
659 | 28/02/2016 | 10:00:00 p.m. | 12367857 | 1675957 | 7.3772 | 0 | 92.014 | 21.5 | 433.5 | 5.87
658 | 28/02/2016 | 9:00:00 p.m. | 12367564 | 1675917 | 7.3882 | 0 | 91.994 | 21.7 | 438.2 | 5.87
657 | 28/02/2016 | 8:00:00 p.m. | 12367271 | 1675877 | 7.3186 | 0 | 91.997 | 21.9 | 388 | 5.87
656 | 28/02/2016 | 7:00:00 p.m. | 12366985 | 1675838 | 7.334 | 0 | 91.74 | 22.1 | 508.3 | 5.87
655 | 28/02/2016 | 6:00:00 p.m. | 12366642 | 1675791 | 7.267 | 0 | 91.704 | 22.4 | 520 | 5.87
654 | 28/02/2016 | 5:00:00 p.m. | 12366300 | 1675744 | 7.2735 | 0 | 91.683 | 22.5 | 519.9 | 5.87
653 | 28/02/2016 | 4:00:00 p.m. | 12365965 | 1675698 | 7.2215 | 0 | 91.726 | 22.5 | 511.2 | 5.87
652 | 28/02/2016 | 3:00:00 p.m. | 12365615 | 1675650 | 7.2666 | 0 | 91.281 | 23.5 | 612.5 | 5.88
651 | 28/02/2016 | 2:00:00 p.m. | 12365203 | 1675593 | 7.2025 | 0 | 90.904 | 23.9 | 656.7 | 5.89
650 | 28/02/2016 | 1:00:00 p.m. | 12364714 | 1675525 | 7.1433 | 0 | 90.846 | 23.8 | 629.2 | 5.87
649 | 28/02/2016 | 12:00:00 p.m. | 12364232 | 1675458 | 7.1961 | 0 | 90.967 | 23.5 | 635.6 | 5.89
648 | 28/02/2016 | 11:00:00 a.m. | 12363749 | 1675391 | 7.2259 | 0 | 90.769 | 22.9 | 680.6 | 5.88
647 | 28/02/2016 | 10:00:00 a.m. | 12363245 | 1675321 | 7.2076 | 0 | 90.977 | 21.8 | 672.6 | 5.86
646 | 28/02/2016 | 9:00:00 a.m. | 12362759 | 1675254 | 7.2773 | 0 | 91.414 | 21.1 | 538.4 | 5.86
645 | 28/02/2016 | 8:00:00 a.m. | 12362328 | 1675195 | 7.3229 | 0 | 91.693 | 20.7 | 483.3 | 5.86
644 | 28/02/2016 | 7:00:00 a.m. | 12361910 | 1675138 | 7.3437 | 0 | 91.638 | 20.8 | 526 | 5.85
643 | 28/02/2016 | 6:00:00 a.m. | 12361478 | 1675079 | 7.3195 | 0 | 91.595 | 20.9 | 555.6 | 5.85
642 | 28/02/2016 | 5:00:00 a.m. | 12361024 | 1675017 | 7.3045 | 0 | 91.465 | 21 | 574.7 | 5.85
641 | 28/02/2016 | 4:00:00 a.m. | 12360556 | 1674953 | 7.2795 | 0 | 91.537 | 21 | 643.3 | 5.85
640 | 28/02/2016 | 3:00:00 a.m. | 12360095 | 1674890 | 7.3295 | 0 | 91.428 | 21.1 | 564.5 | 5.86
639 | 28/02/2016 | 2:00:00 a.m. | 12359613 | 1674824 | 7.279 | 0 | 91.441 | 21.1 | 600.7 | 5.85
638 | 28/02/2016 | 1:00:00 a.m. | 12359131 | 1674758 | 7.289 | 0 | 91.432 | 21.1 | 589.7 | 5.85
637 | 28/02/2016 | 12:00:00 a.m. | 12358656 | 1674693 | 7.2858 | 0 | 91.495 | 21.2 | 562.6 | 5.86
636 | 27/02/2016 | 11:00:00 p.m. | 12358181 | 1674628 | 7.3115 | 0 | 91.47 | 21.2 | 577.1 | 5.86
635 | 27/02/2016 | 10:00:00 p.m. | 12357706 | 1674563 | 7.2995 | 0 | 91.39 | 21.2 | 593 | 5.85
634 | 27/02/2016 | 9:00:00 p.m. | 12357218 | 1674496 | 7.3042 | 0 | 91.388 | 21.2 | 552.9 | 5.86
633 | 27/02/2016 | 8:00:00 p.m. | 12356750 | 1674432 | 7.3096 | 0 | 91.359 | 21.2 | 585.3 | 5.85
632 | 27/02/2016 | 7:00:00 p.m. | 12356269 | 1674366 | 7.3521 | 0 | 91.341 | 21.2 | 585.9 | 5.86
631 | 27/02/2016 | 6:00:00 p.m. | 12355795 | 1674301 | 7.293 | 0 | 91.369 | 21.1 | 578.8 | 5.87
630 | 27/02/2016 | 5:00:00 p.m. | 12355306 | 1674234 | 7.2904 | 0 | 91.053 | 22 | 614.2 | 5.87
629 | 27/02/2016 | 4:00:00 p.m. | 12354805 | 1674165 | 7.2111 | 0 | 90.963 | 22.5 | 880 | 5.88
628 | 27/02/2016 | 3:00:00 p.m. | 12354321 | 1674098 | 7.2907 | 0 | 90.862 | 22.6 | 631.2 | 5.89
627 | 27/02/2016 | 2:00:00 p.m. | 12353844 | 1674032 | 7.2658 | 0 | 90.71 | 22.4 | 671.4 | 5.89
626 | 27/02/2016 | 1:00:00 p.m. | 12353295 | 1673956 | 7.2104 | 0 | 90.72 | 22.7 | 727.1 | 5.87
625 | 27/02/2016 | 12:00:00 p.m. | 12352762 | 1673882 | 7.1826 | 0 | 90.902 | 22.3 | 613.5 | 5.87
624 | 27/02/2016 | 11:00:00 a.m. | 12352255 | 1673812 | 7.2861 | 0 | 90.71 | 22 | 647.8 | 5.86
623 | 27/02/2016 | 10:00:00 a.m. | 12351735 | 1673740 | 7.2174 | 0 | 90.621 | 21.8 | 727.7 | 5.87
622 | 27/02/2016 | 9:00:00 a.m. | 12351164 | 1673661 | 7.2507 | 0 | 91.581 | 21.1 | 646.6 | 5.85
621 | 27/02/2016 | 8:00:00 a.m. | 12350762 | 1673606 | 7.3826 | 0 | 91.543 | 20.6 | 521.5 | 5.86
620 | 27/02/2016 | 7:00:00 a.m. | 12350388 | 1673555 | 7.3332 | 0 | 91.535 | 20.7 | 523.7 | 5.86
619 | 27/02/2016 | 6:00:00 a.m. | 12350029 | 1673506 | 7.3753 | 0 | 91.579 | 20.7 | 473.5 | 5.85
618 | 27/02/2016 | 5:00:00 a.m. | 12349656 | 1673455 | 7.3013 | 0 | 91.716 | 20.8 | 498.2 | 5.86
617 | 27/02/2016 | 4:00:00 a.m. | 12349282 | 1673404 | 7.3255 | 0 | 91.795 | 20.7 | 520.2 | 5.85
616 | 27/02/2016 | 3:00:00 a.m. | 12348900 | 1673352 | 7.3374 | 0 | 91.746 | 20.9 | 512.3 | 5.87
615 | 27/02/2016 | 2:00:00 a.m. | 12348512 | 1673299 | 7.3429 | 0 | 91.696 | 21.1 | 549.4 | 5.85
614 | 27/02/2016 | 1:00:00 a.m. | 12348116 | 1673245 | 7.3478 | 0 | 91.641 | 21.2 | 547.7 | 5.86
613 | 27/02/2016 | 12:00:00 a.m. | 12347699 | 1673188 | 7.3187 | 0 | 91.699 | 21.2 | 544.2 | 5.85
612 | 26/02/2016 | 11:00:00 p.m. | 12347297 | 1673133 | 7.3416 | 0 | 91.647 | 21.1 | 493.6 | 5.87
611 | 26/02/2016 | 10:00:00 p.m. | 12346902 | 1673079 | 7.3106 | 0 | 91.611 | 21.3 | 492.5 | 5.86
610 | 26/02/2016 | 9:00:00 p.m. | 12346529 | 1673028 | 7.3119 | 0 | 91.057 | 21.5 | 644 | 5.86
609 | 26/02/2016 | 8:00:00 p.m. | 12346005 | 1672956 | 7.2683 | 0 | 91.139 | 21.5 | 615.5 | 5.87
608 | 26/02/2016 | 7:00:00 p.m. | 12345482 | 1672884 | 7.2679 | 0 | 90.825 | 21.6 | 775.5 | 5.86
607 | 26/02/2016 | 6:00:00 p.m. | 12344909 | 1672805 | 7.2127 | 0 | 90.915 | 21.8 | 761.4 | 5.87
606 | 26/02/2016 | 5:00:00 p.m. | 12344329 | 1672725 | 7.3094 | 0 | 90.593 | 22.2 | 771.4 | 5.87
605 | 26/02/2016 | 4:00:00 p.m. | 12343745 | 1672644 | 7.282 | 0 | 90.463 | 22.4 | 752.3 | 5.88
604 | 26/02/2016 | 3:00:00 p.m. | 12343155 | 1672562 | 7.1871 | 0 | 90.358 | 22.4 | 778.3 | 5.89
603 | 26/02/2016 | 2:00:00 p.m. | 12342543 | 1672477 | 7.1741 | 0 | 90.297 | 22.6 | 706.4 | 5.88
602 | 26/02/2016 | 1:00:00 p.m. | 12341961 | 1672396 | 7.171 | 0 | 90.301 | 23.1 | 676.2 | 5.87
601 | 26/02/2016 | 12:00:00 p.m. | 12341423 | 1672321 | 7.1771 | 0 | 90.298 | 23 | 675.1 | 5.89
600 | 26/02/2016 | 11:00:00 a.m. | 12340900 | 1672248 | 7.1829 | 0 | 90.444 | 22.5 | 653.4 | 5.87
599 | 26/02/2016 | 10:00:00 a.m. | 12340367 | 1672174 | 7.2587 | 0 | 90.41 | 21.7 | 799.4 | 5.87
598 | 26/02/2016 | 9:00:00 a.m. | 12339783 | 1672093 | 7.2336 | 0 | 90.676 | 21.2 | 789.9 | 5.86
597 | 26/02/2016 | 8:00:00 a.m. | 12339232 | 1672017 | 7.3066 | 0 | 91.011 | 20.9 | 638.6 | 5.85
596 | 26/02/2016 | 7:00:00 a.m. | 12338751 | 1671951 | 7.2846 | 0 | 91.115 | 20.9 | 598.9 | 5.85
595 | 26/02/2016 | 6:00:00 a.m. | 12338263 | 1671884 | 7.3325 | 0 | 91.107 | 20.9 | 606.9 | 5.86
594 | 26/02/2016 | 5:00:00 a.m. | 12337767 | 1671816 | 7.2828 | 0 | 91.373 | 21 | 603.4 | 5.87
593 | 26/02/2016 | 4:00:00 a.m. | 12337264 | 1671747 | 7.2927 | 0 | 91.371 | 21 | 589.9 | 5.86
592 | 26/02/2016 | 3:00:00 a.m. | 12336774 | 1671680 | 7.3244 | 0 | 91.234 | 21.1 | 623.2 | 5.86
591 | 26/02/2016 | 2:00:00 a.m. | 12336278 | 1671612 | 7.2861 | 0 | 91.309 | 21.2 | 634.1 | 5.86
590 | 26/02/2016 | 1:00:00 a.m. | 12335768 | 1671542 | 7.2796 | 0 | 91.514 | 21.3 | 601.5 | 5.86
589 | 26/02/2016 | 12:00:00 a.m. | 12335278 | 1671475 | 7.3065 | 0 | 91.447 | 21.5 | 599.7 | 5.86
588 | 25/02/2016 | 11:00:00 p.m. | 12334797 | 1671409 | 7.2938 | 0 | 91.332 | 21.6 | 593.1 | 5.86
587 | 25/02/2016 | 10:00:00 p.m. | 12334309 | 1671342 | 7.2639 | 0 | 91.216 | 21.7 | 594 | 5.86
586 | 25/02/2016 | 9:00:00 p.m. | 12333814 | 1671274 | 7.2463 | 0 | 91.266 | 21.8 | 614.4 | 5.88
585 | 25/02/2016 | 8:00:00 p.m. | 12333319 | 1671206 | 7.2327 | 0 | 91.069 | 21.9 | 615.1 | 5.87
584 | 25/02/2016 | 7:00:00 p.m. | 12332804 | 1671135 | 7.2762 | 0 | 91.104 | 22.2 | 857.5 | 5.88
583 | 25/02/2016 | 6:00:00 p.m. | 12332318 | 1671068 | 7.267 | 0 | 91.235 | 22.6 | 688.4 | 5.89
582 | 25/02/2016 | 5:00:00 p.m. | 12331840 | 1671002 | 7.2787 | 0 | 90.852 | 23.2 | 601.7 | 5.89
581 | 25/02/2016 | 4:00:00 p.m. | 12331335 | 1670932 | 7.1992 | 0 | 90.658 | 23.3 | 642.9 | 5.89
580 | 25/02/2016 | 3:00:00 p.m. | 12330832 | 1670862 | 7.1645 | 0 | 90.386 | 23.3 | 682.2 | 5.89
579 | 25/02/2016 | 2:00:00 p.m. | 12330286 | 1670786 | 7.172 | 0 | 90.313 | 23 | 669.9 | 5.88
578 | 25/02/2016 | 1:00:00 p.m. | 12329726 | 1670708 | 7.162 | 0 | 90.507 | 23.1 | 648.5 | 5.89
577 | 25/02/2016 | 12:00:00 p.m. | 12329216 | 1670637 | 7.2027 | 0 | 90.339 | 22.8 | 673.4 | 5.88
576 | 25/02/2016 | 11:00:00 a.m. | 12328699 | 1670565 | 7.2257 | 0 | 90.381 | 22.3 | 603.1 | 5.88
575 | 25/02/2016 | 10:00:00 a.m. | 12328181 | 1670493 | 7.2083 | 0 | 90.712 | 21.3 | 569.5 | 5.86
574 | 25/02/2016 | 9:00:00 a.m. | 12327695 | 1670426 | 7.2738 | 0 | 91.051 | 20.7 | 585.5 | 5.86
573 | 25/02/2016 | 8:00:00 a.m. | 12327192 | 1670357 | 7.3154 | 0 | 91.335 | 20.3 | 597.2 | 5.86
572 | 25/02/2016 | 7:00:00 a.m. | 12326687 | 1670288 | 7.3817 | 0 | 91.385 | 20.2 | 594.6 | 5.87
571 | 25/02/2016 | 6:00:00 a.m. | 12326204 | 1670222 | 7.3046 | 0 | 91.262 | 20.3 | 571.5 | 5.86
570 | 25/02/2016 | 5:00:00 a.m. | 12325721 | 1670156 | 7.2886 | 0 | 91.215 | 20.4 | 566.9 | 5.86
569 | 25/02/2016 | 4:00:00 a.m. | 12325231 | 1670089 | 7.3644 | 0 | 91.207 | 20.5 | 580.6 | 5.86
568 | 25/02/2016 | 3:00:00 a.m. | 12324749 | 1670023 | 7.2807 | 0 | 91.25 | 20.6 | 584.2 | 5.86
567 | 25/02/2016 | 2:00:00 a.m. | 12324252 | 1669955 | 7.2793 | 0 | 91.254 | 20.7 | 602.7 | 5.86
566 | 25/02/2016 | 1:00:00 a.m. | 12323748 | 1669886 | 7.3027 | 0 | 91.391 | 20.9 | 601.6 | 5.86
565 | 25/02/2016 | 12:00:00 a.m. | 12323252 | 1669818 | 7.2896 | 0 | 91.114 | 21 | 630.6 | 5.87
564 | 24/02/2016 | 11:00:00 p.m. | 12322720 | 1669745 | 7.2676 | 0 | 91.225 | 21.2 | 607.4 | 5.86
563 | 24/02/2016 | 10:00:00 p.m. | 12322202 | 1669674 | 7.2681 | 0 | 91.1 | 21.4 | 648.6 | 5.86
562 | 24/02/2016 | 9:00:00 p.m. | 12321686 | 1669603 | 7.2699 | 0 | 90.976 | 21.6 | 729.1 | 5.87
561 | 24/02/2016 | 8:00:00 p.m. | 12321149 | 1669529 | 7.3219 | 0 | 91.148 | 21.8 | 696.2 | 5.88
560 | 24/02/2016 | 7:00:00 p.m. | 12320625 | 1669457 | 7.2712 | 0 | 91.177 | 22.2 | 641.1 | 5.87
559 | 24/02/2016 | 6:00:00 p.m. | 12320110 | 1669386 | 7.2515 | 0 | 91.2 | 22.8 | 587.7 | 5.88
558 | 24/02/2016 | 5:00:00 p.m. | 12319617 | 1669318 | 7.2256 | 0 | 90.663 | 23.1 | 610.1 | 5.89
557 | 24/02/2016 | 4:00:00 p.m. | 12319092 | 1669245 | 7.1624 | 0 | 90.355 | 23.3 | 607.2 | 5.89
556 | 24/02/2016 | 3:00:00 p.m. | 12318576 | 1669173 | 7.1653 | 0 | 90.603 | 23.4 | 645.1 | 5.88
555 | 24/02/2016 | 2:00:00 p.m. | 12318072 | 1669103 | 7.1635 | 0 | 90.46 | 23.3 | 650.4 | 5.87
554 | 24/02/2016 | 1:00:00 p.m. | 12317513 | 1669025 | 7.1817 | 0 | 90.374 | 23.2 | 771.7 | 5.88
553 | 24/02/2016 | 12:00:00 p.m. | 12316938 | 1668945 | 7.134 | 0 | 90.303 | 22.8 | 864.5 | 5.87
552 | 24/02/2016 | 11:00:00 a.m. | 12316335 | 1668861 | 7.1458 | 0 | 90.441 | 22.2 | 762.1 | 5.86
551 | 24/02/2016 | 10:00:00 a.m. | 12315738 | 1668778 | 7.2472 | 0 | 89.289 | 21 | 753.9 | 5.86
550 | 24/02/2016 | 9:00:00 a.m. | 12315137 | 1668694 | 6.9931 | 0 | 87.518 | 20.5 | 793.8 | 5.87
549 | 24/02/2016 | 8:00:00 a.m. | 12314531 | 1668608 | 7.0385 | 0 | 87.694 | 20.2 | 742.8 | 5.85
548 | 24/02/2016 | 7:00:00 a.m. | 12313945 | 1668525 | 7.0169 | 0 | 87.913 | 20.2 | 729.3 | 5.87
547 | 24/02/2016 | 6:00:00 a.m. | 12313358 | 1668442 | 7.0543 | 0 | 87.867 | 20.3 | 725.3 | 5.86
546 | 24/02/2016 | 5:00:00 a.m. | 12312779 | 1668360 | 7.0736 | 0 | 87.816 | 20.3 | 742 | 5.87
545 | 24/02/2016 | 4:00:00 a.m. | 12312199 | 1668278 | 7.0793 | 0 | 87.778 | 20.4 | 741.7 | 5.87
544 | 24/02/2016 | 3:00:00 a.m. | 12311621 | 1668196 | 7.0641 | 0 | 87.631 | 20.5 | 740.8 | 5.87
543 | 24/02/2016 | 2:00:00 a.m. | 12311036 | 1668113 | 7.0419 | 0 | 87.579 | 20.7 | 742.5 | 5.86
542 | 24/02/2016 | 1:00:00 a.m. | 12310444 | 1668029 | 7.0194 | 0 | 87.572 | 20.8 | 749.1 | 5.86
541 | 24/02/2016 | 12:00:00 a.m. | 12309853 | 1667945 | 7.0465 | 0 | 87.636 | 21 | 754.5 | 5.85
540 | 23/02/2016 | 11:00:00 p.m. | 12309269 | 1667862 | 7.0094 | 0 | 87.787 | 21.1 | 731 | 5.86
539 | 23/02/2016 | 10:00:00 p.m. | 12308713 | 1667783 | 6.9875 | 0 | 87.65 | 21.3 | 731.8 | 5.86
538 | 23/02/2016 | 9:00:00 p.m. | 12308151 | 1667703 | 7.0348 | 0 | 87.613 | 21.4 | 749.7 | 5.87
537 | 23/02/2016 | 8:00:00 p.m. | 12307582 | 1667622 | 7.0552 | 0 | 87.551 | 21.6 | 756.2 | 5.87
536 | 23/02/2016 | 7:00:00 p.m. | 12306986 | 1667537 | 7.0207 | 0 | 87.728 | 22 | 733.2 | 5.88
535 | 23/02/2016 | 6:00:00 p.m. | 12306425 | 1667457 | 6.9718 | 0 | 87.504 | 22.6 | 712.4 | 5.88
534 | 23/02/2016 | 5:00:00 p.m. | 12305880 | 1667379 | 6.9806 | 0 | 87.318 | 23 | 743.2 | 5.9
533 | 23/02/2016 | 4:00:00 p.m. | 12305331 | 1667300 | 6.9481 | 0 | 87.085 | 23.3 | 693.6 | 5.88
532 | 23/02/2016 | 3:00:00 p.m. | 12304775 | 1667220 | 6.9345 | 0 | 87.304 | 23.4 | 625 | 5.9
531 | 23/02/2016 | 2:00:00 p.m. | 12304261 | 1667146 | 6.9295 | 0 | 87.128 | 23.4 | 667.5 | 5.87
530 | 23/02/2016 | 1:00:00 p.m. | 12303720 | 1667068 | 6.9101 | 0 | 52.618 | 26.4 | 656.9 | 5.88
529 | 23/02/2016 | 12:00:00 p.m. | 12302679 | 1667030 | 0.7998 | 0 | 0.008 | 24.9 | 9.1 | 5.88
528 | 23/02/2016 | 11:00:00 a.m. | 12302679 | 1667030 | 0.81435 | 0 | 84.588 | 22.4 | 733.9 | 5.87
527 | 23/02/2016 | 10:00:00 a.m. | 12302163 | 1666955 | 6.976 | 0 | 87.382 | 21.3 | 634.1 | 5.85
526 | 23/02/2016 | 9:00:00 a.m. | 12301616 | 1666877 | 7.0392 | 0 | 87.749 | 20.7 | 672.8 | 5.86
525 | 23/02/2016 | 8:00:00 a.m. | 12301095 | 1666803 | 7.0678 | 0 | 87.964 | 20.3 | 576.5 | 5.85
524 | 23/02/2016 | 7:00:00 a.m. | 12300607 | 1666734 | 7.0721 | 0 | 88.068 | 20.3 | 625.6 | 5.86
523 | 23/02/2016 | 6:00:00 a.m. | 12300132 | 1666667 | 7.0764 | 0 | 88.024 | 20.4 | 567.6 | 5.86
522 | 23/02/2016 | 5:00:00 a.m. | 12299658 | 1666600 | 7.0699 | 0 | 88.015 | 20.5 | 599.2 | 5.86
521 | 23/02/2016 | 4:00:00 a.m. | 12299170 | 1666531 | 7.074 | 0 | 88.177 | 20.6 | 593.3 | 5.85
520 | 23/02/2016 | 3:00:00 a.m. | 12298688 | 1666463 | 7.1217 | 0 | 88.019 | 20.7 | 625.3 | 5.85
519 | 23/02/2016 | 2:00:00 a.m. | 12298179 | 1666391 | 7.064 | 0 | 87.929 | 20.8 | 587.2 | 5.87
518 | 23/02/2016 | 1:00:00 a.m. | 12297678 | 1666320 | 7.0495 | 0 | 88.03 | 20.9 | 600.2 | 5.86
517 | 23/02/2016 | 12:00:00 a.m. | 12297190 | 1666251 | 7.0611 | 0 | 87.987 | 21 | 583.1 | 5.86
516 | 22/02/2016 | 11:00:00 p.m. | 12296696 | 1666181 | 7.0652 | 0 | 87.909 | 21.1 | 578.9 | 5.86
515 | 22/02/2016 | 10:00:00 p.m. | 12296209 | 1666112 | 7.0883 | 0 | 87.873 | 21.2 | 596.9 | 5.86
514 | 22/02/2016 | 9:00:00 p.m. | 12295723 | 1666043 | 7.0335 | 0 | 87.885 | 21.4 | 615.7 | 5.87
513 | 22/02/2016 | 8:00:00 p.m. | 12295230 | 1665973 | 7.0344 | 0 | 87.888 | 21.6 | 601.4 | 5.86
512 | 22/02/2016 | 7:00:00 p.m. | 12294730 | 1665902 | 7.0312 | 0 | 87.571 | 22 | 624.2 | 5.88
511 | 22/02/2016 | 6:00:00 p.m. | 12294198 | 1665826 | 6.9746 | 0 | 87.588 | 22.6 | 648.9 | 5.89
510 | 22/02/2016 | 5:00:00 p.m. | 12293667 | 1665750 | 6.9669 | 0 | 87.599 | 23 | 623.4 | 5.89
509 | 22/02/2016 | 4:00:00 p.m. | 12293143 | 1665675 | 6.9792 | 0 | 87.703 | 23.3 | 693.7 | 5.88
508 | 22/02/2016 | 3:00:00 p.m. | 12292668 | 1665607 | 6.974 | 0 | 87.573 | 23.4 | 677.7 | 5.89
507 | 22/02/2016 | 2:00:00 p.m. | 12292159 | 1665534 | 6.9535 | 0 | 87.543 | 23.4 | 647.6 | 5.88
506 | 22/02/2016 | 1:00:00 p.m. | 12291643 | 1665460 | 6.98 | 0 | 87.5 | 23.3 | 610.9 | 5.87
505 | 22/02/2016 | 12:00:00 p.m. | 12291128 | 1665386 | 6.9662 | 0 | 87.67 | 23.1 | 650.2 | 5.88
504 | 22/02/2016 | 11:00:00 a.m. | 12290618 | 1665313 | 6.9906 | 0 | 87.52 | 22.5 | 782.3 | 5.88
503 | 22/02/2016 | 10:00:00 a.m. | 12290066 | 1665234 | 7.0037 | 0 | 87.701 | 21.4 | 615.1 | 5.87
502 | 22/02/2016 | 9:00:00 a.m. | 12289524 | 1665157 | 7.0449 | 0 | 87.976 | 20.8 | 606.1 | 5.87
501 | 22/02/2016 | 8:00:00 a.m. | 12289044 | 1665089 | 7.0826 | 0 | 88.177 | 20.4 | 585.4 | 5.87
500 | 22/02/2016 | 7:00:00 a.m. | 12288583 | 1665024 | 7.1283 | 0 | 88.687 | 20.4 | 450.1 | 5.85
499 | 22/02/2016 | 6:00:00 a.m. | 12288163 | 1664965 | 7.1162 | 0 | 88.737 | 20.4 | 447.2 | 5.85
498 | 22/02/2016 | 5:00:00 a.m. | 12287742 | 1664906 | 7.1193 | 0 | 88.668 | 20.5 | 447.4 | 5.86
497 | 22/02/2016 | 4:00:00 a.m. | 12287322 | 1664847 | 7.1306 | 0 | 88.524 | 20.6 | 447.3 | 5.86
496 | 22/02/2016 | 3:00:00 a.m. | 12286903 | 1664788 | 7.1078 | 0 | 88.563 | 20.6 | 651.3 | 5.86
495 | 22/02/2016 | 2:00:00 a.m. | 12286497 | 1664731 | 7.0984 | 0 | 88.495 | 20.8 | 637.9 | 5.87
494 | 22/02/2016 | 1:00:00 a.m. | 12286085 | 1664673 | 7.0934 | 0 | 88.611 | 20.9 | 489.1 | 5.87
493 | 22/02/2016 | 12:00:00 a.m. | 12285666 | 1664614 | 7.0937 | 0 | 88.768 | 21.2 | 479.4 | 5.86
492 | 21/02/2016 | 11:00:00 p.m. | 12285254 | 1664556 | 7.1511 | 0 | 88.801 | 21.3 | 463.7 | 5.86
491 | 21/02/2016 | 10:00:00 p.m. | 12284855 | 1664500 | 7.1312 | 0 | 88.896 | 21.5 | 469.3 | 5.86
490 | 21/02/2016 | 9:00:00 p.m. | 12284464 | 1664445 | 7.1168 | 0 | 88.945 | 21.6 | 498.5 | 5.88
489 | 21/02/2016 | 8:00:00 p.m. | 12284052 | 1664387 | 7.1269 | 0 | 88.805 | 21.9 | 498.7 | 5.87
488 | 21/02/2016 | 7:00:00 p.m. | 12283654 | 1664331 | 7.1288 | 0 | 88.581 | 22.6 | 503.4 | 5.86
487 | 21/02/2016 | 6:00:00 p.m. | 12283252 | 1664274 | 7.082 | 0 | 88.766 | 23.4 | 517.4 | 5.89
486 | 21/02/2016 | 5:00:00 p.m. | 12282857 | 1664218 | 7.0492 | 0 | 88.433 | 23.7 | 504.3 | 5.89
485 | 21/02/2016 | 4:00:00 p.m. | 12282456 | 1664161 | 6.9945 | 0 | 88.323 | 23.9 | 499.5 | 5.89
484 | 21/02/2016 | 3:00:00 p.m. | 12282049 | 1664103 | 7.0541 | 0 | 88.384 | 24 | 453.5 | 5.89
483 | 21/02/2016 | 2:00:00 p.m. | 12281663 | 1664048 | 7.024 | 0 | 88.032 | 23.7 | 576.9 | 5.89
482 | 21/02/2016 | 1:00:00 p.m. | 12281202 | 1663982 | 6.9855 | 0 | 88.118 | 23.8 | 512 | 5.88
481 | 21/02/2016 | 12:00:00 p.m. | 12280761 | 1663919 | 6.9998 | 0 | 88.259 | 23.4 | 548.8 | 5.89
480 | 21/02/2016 | 11:00:00 a.m. | 12280339 | 1663859 | 7.0291 | 0 | 88.444 | 22.5 | 439 | 5.88
479 | 21/02/2016 | 10:00:00 a.m. | 12279937 | 1663802 | 7.0635 | 0 | 88.432 | 20.9 | 443.8 | 5.85
478 | 21/02/2016 | 9:00:00 a.m. | 12279526 | 1663744 | 7.1249 | 0 | 88.791 | 20.2 | 446.2 | 5.87
477 | 21/02/2016 | 8:00:00 a.m. | 12279119 | 1663687 | 7.1392 | 0 | 89.125 | 19.7 | 446.7 | 5.84
476 | 21/02/2016 | 7:00:00 a.m. | 12278703 | 1663629 | 7.2026 | 0 | 89.326 | 19.7 | 466.3 | 5.85
475 | 21/02/2016 | 6:00:00 a.m. | 12278286 | 1663571 | 7.1369 | 0 | 88.933 | 19.8 | 471.2 | 5.84
474 | 21/02/2016 | 5:00:00 a.m. | 12277871 | 1663513 | 7.1054 | 0 | 88.917 | 20 | 528.3 | 5.86
473 | 21/02/2016 | 4:00:00 a.m. | 12277442 | 1663453 | 7.181 | 0 | 88.892 | 20.1 | 578.3 | 5.84
472 | 21/02/2016 | 3:00:00 a.m. | 12276998 | 1663391 | 7.1142 | 0 | 88.756 | 20.2 | 553.1 | 5.85
471 | 21/02/2016 | 2:00:00 a.m. | 12276534 | 1663326 | 7.1179 | 0 | 88.905 | 20.2 | 535.5 | 5.86
470 | 21/02/2016 | 1:00:00 a.m. | 12276099 | 1663265 | 7.1966 | 0 | 88.948 | 20.3 | 648.8 | 5.85
469 | 21/02/2016 | 12:00:00 a.m. | 12275663 | 1663204 | 7.1494 | 0 | 88.948 | 20.3 | 550.4 | 5.86
468 | 20/02/2016 | 11:00:00 p.m. | 12275220 | 1663142 | 7.1045 | 0 | 88.863 | 20.5 | 562 | 5.86
467 | 20/02/2016 | 10:00:00 p.m. | 12274777 | 1663080 | 7.0963 | 0 | 88.571 | 20.7 | 600.7 | 5.87
466 | 20/02/2016 | 9:00:00 p.m. | 12274279 | 1663010 | 7.0759 | 0 | 88.606 | 20.9 | 632.7 | 5.87
465 | 20/02/2016 | 8:00:00 p.m. | 12273739 | 1662934 | 7.0954 | 0 | 88.446 | 21.2 | 710.9 | 5.87
464 | 20/02/2016 | 7:00:00 p.m. | 12273236 | 1662863 | 7.0671 | 0 | 88.162 | 21.9 | 698.7 | 5.87
463 | 20/02/2016 | 6:00:00 p.m. | 12272721 | 1662790 | 6.999 | 0 | 88.379 | 22.6 | 657.5 | 5.89
462 | 20/02/2016 | 5:00:00 p.m. | 12272256 | 1662724 | 7.06 | 0 | 88.277 | 22.8 | 737.7 | 5.88
461 | 20/02/2016 | 4:00:00 p.m. | 12271750 | 1662652 | 7.0315 | 0 | 88.132 | 22.9 | 724.8 | 5.88
460 | 20/02/2016 | 3:00:00 p.m. | 12271244 | 1662580 | 7.0561 | 0 | 88.293 | 23.1 | 589.9 | 5.89
459 | 20/02/2016 | 2:00:00 p.m. | 12270787 | 1662515 | 6.99 | 0 | 87.964 | 22.8 | 594.9 | 5.88
458 | 20/02/2016 | 1:00:00 p.m. | 12270282 | 1662443 | 6.9973 | 0 | 87.748 | 22.5 | 627.2 | 5.88
457 | 20/02/2016 | 12:00:00 p.m. | 12269764 | 1662369 | 7.0309 | 0 | 87.846 | 22.1 | 714.2 | 5.88
456 | 20/02/2016 | 11:00:00 a.m. | 12269223 | 1662292 | 7.0258 | 0 | 87.907 | 21.3 | 750.7 | 5.87
455 | 20/02/2016 | 10:00:00 a.m. | 12268645 | 1662210 | 7.0877 | 0 | 87.899 | 20.6 | 764.9 | 5.86
454 | 20/02/2016 | 9:00:00 a.m. | 12268045 | 1662125 | 7.1208 | 0 | 87.946 | 20.2 | 826 | 5.86
453 | 20/02/2016 | 8:00:00 a.m. | 12267437 | 1662039 | 7.0712 | 0 | 88.273 | 19.9 | 725 | 5.85
452 | 20/02/2016 | 7:00:00 a.m. | 12266875 | 1661960 | 7.157 | 0 | 88.682 | 19.9 | 728.3 | 5.84
451 | 20/02/2016 | 6:00:00 a.m. | 12266340 | 1661885 | 7.1405 | 0 | 88.525 | 19.9 | 725.9 | 5.85
450 | 20/02/2016 | 5:00:00 a.m. | 12265798 | 1661809 | 7.1712 | 0 | 88.54 | 19.9 | 810.2 | 5.85
449 | 20/02/2016 | 4:00:00 a.m. | 12265235 | 1661730 | 7.1716 | 0 | 88.572 | 20 | 760.2 | 5.85
448 | 20/02/2016 | 3:00:00 a.m. | 12264680 | 1661652 | 7.1536 | 0 | 88.682 | 20 | 666.6 | 5.86
447 | 20/02/2016 | 2:00:00 a.m. | 12264180 | 1661582 | 7.1658 | 0 | 88.64 | 20.2 | 693.4 | 5.86
446 | 20/02/2016 | 1:00:00 a.m. | 12263667 | 1661510 | 7.1454 | 0 | 88.613 | 20.3 | 708.9 | 5.86
445 | 20/02/2016 | 12:00:00 a.m. | 12263126 | 1661434 | 7.0868 | 0 | 88.43 | 20.3 | 746.5 | 5.85
444 | 19/02/2016 | 11:00:00 p.m. | 12262565 | 1661355 | 7.0821 | 0 | 88.488 | 20.5 | 722 | 5.86
443 | 19/02/2016 | 10:00:00 p.m. | 12262039 | 1661281 | 7.1105 | 0 | 88.292 | 20.7 | 779 | 5.85
442 | 19/02/2016 | 9:00:00 p.m. | 12261465 | 1661200 | 7.1621 | 0 | 88.667 | 20.8 | 637.7 | 5.87
441 | 19/02/2016 | 8:00:00 p.m. | 12260967 | 1661130 | 7.1478 | 0 | 88.506 | 21.2 | 701.2 | 5.87
440 | 19/02/2016 | 7:00:00 p.m. | 12260442 | 1661056 | 7.0184 | 0 | 88.456 | 21.9 | 703.1 | 5.89
439 | 19/02/2016 | 6:00:00 p.m. | 12259933 | 1660984 | 7.0694 | 0 | 88.369 | 22.5 | 699.4 | 5.88
438 | 19/02/2016 | 5:00:00 p.m. | 12259418 | 1660911 | 7.0397 | 0 | 88.039 | 22.7 | 712 | 5.9
437 | 19/02/2016 | 4:00:00 p.m. | 12258899 | 1660837 | 6.9996 | 0 | 87.858 | 22.9 | 720.3 | 5.89
436 | 19/02/2016 | 3:00:00 p.m. | 12258409 | 1660767 | 7.0042 | 0 | 87.623 | 23 | 723.8 | 5.88
435 | 19/02/2016 | 2:00:00 p.m. | 12257885 | 1660692 | 6.9304 | 0 | 87.744 | 23.1 | 717.6 | 5.89
434 | 19/02/2016 | 1:00:00 p.m. | 12257389 | 1660621 | 6.9913 | 0 | 87.759 | 23.1 | 583.2 | 5.87
433 | 19/02/2016 | 12:00:00 p.m. | 12256899 | 1660551 | 7.0188 | 0 | 87.747 | 22.6 | 702.5 | 5.87
432 | 19/02/2016 | 11:00:00 a.m. | 12256374 | 1660476 | 7.0215 | 0 | 87.86 | 21.8 | 738.6 | 5.87
431 | 19/02/2016 | 10:00:00 a.m. | 12255826 | 1660398 | 7.0282 | 0 | 88.044 | 20.5 | 712.2 | 5.86
430 | 19/02/2016 | 9:00:00 a.m. | 12255281 | 1660321 | 7.0781 | 0 | 88.334 | 20 | 713.6 | 5.85
429 | 19/02/2016 | 8:00:00 a.m. | 12254719 | 1660242 | 7.1289 | 0 | 88.432 | 19.6 | 712 | 5.86
428 | 19/02/2016 | 7:00:00 a.m. | 12254171 | 1660165 | 7.1675 | 0 | 88.466 | 19.7 | 707.2 | 5.84
427 | 19/02/2016 | 6:00:00 a.m. | 12253622 | 1660088 | 7.1752 | 0 | 88.609 | 19.8 | 725.3 | 5.85
426 | 19/02/2016 | 5:00:00 a.m. | 12253065 | 1660010 | 7.1681 | 0 | 88.489 | 19.9 | 768.5 | 5.86
425 | 19/02/2016 | 4:00:00 a.m. | 12252503 | 1659931 | 7.1808 | 0 | 88.607 | 19.9 | 737.9 | 5.84
424 | 19/02/2016 | 3:00:00 a.m. | 12251946 | 1659853 | 7.0756 | 0 | 88.444 | 20 | 748.3 | 5.86
423 | 19/02/2016 | 2:00:00 a.m. | 12251384 | 1659774 | 7.1338 | 0 | 88.286 | 20.1 | 735.5 | 5.86
422 | 19/02/2016 | 1:00:00 a.m. | 12250830 | 1659696 | 7.1014 | 0 | 88.359 | 20.3 | 801 | 5.86
421 | 19/02/2016 | 12:00:00 a.m. | 12250269 | 1659617 | 7.0764 | 0 | 88.445 | 20.5 | 717.5 | 5.85
420 | 18/02/2016 | 11:00:00 p.m. | 12249722 | 1659540 | 7.0854 | 0 | 88.397 | 20.7 | 723.4 | 5.86
419 | 18/02/2016 | 10:00:00 p.m. | 12249169 | 1659462 | 7.1857 | 0 | 88.236 | 20.8 | 981 | 5.87
418 | 18/02/2016 | 9:00:00 p.m. | 12248567 | 1659377 | 7.1731 | 0 | 88.8 | 20.9 | 715.9 | 5.86
417 | 18/02/2016 | 8:00:00 p.m. | 12248162 | 1659320 | 7.0397 | 0 | 88.026 | 21.2 | 741 | 5.87
416 | 18/02/2016 | 7:00:00 p.m. | 12247612 | 1659242 | 7.0141 | 0 | 88.041 | 21.7 | 728.1 | 5.89
415 | 18/02/2016 | 6:00:00 p.m. | 12247062 | 1659164 | 7.0419 | 0 | 87.788 | 22.3 | 705.6 | 5.88
414 | 18/02/2016 | 5:00:00 p.m. | 12246515 | 1659086 | 7.0274 | 0 | 88.094 | 22.6 | 731.2 | 5.88
413 | 18/02/2016 | 4:00:00 p.m. | 12245960 | 1659007 | 7.0164 | 0 | 88.033 | 22.6 | 754.8 | 5.89
412 | 18/02/2016 | 3:00:00 p.m. | 12245399 | 1658927 | 6.9607 | 0 | 87.514 | 22.7 | 797.1 | 5.89
411 | 18/02/2016 | 2:00:00 p.m. | 12244805 | 1658842 | 7.0307 | 0 | 87.695 | 22.8 | 640.9 | 5.88
410 | 18/02/2016 | 1:00:00 p.m. | 12244267 | 1658765 | 6.9867 | 0 | 87.643 | 22.6 | 721.6 | 5.87
409 | 18/02/2016 | 12:00:00 p.m. | 12243721 | 1658687 | 6.9841 | 0 | 87.66 | 22.2 | 752.8 | 5.87
408 | 18/02/2016 | 11:00:00 a.m. | 12243140 | 1658604 | 7.0579 | 0 | 87.702 | 21.6 | 790.6 | 5.86
407 | 18/02/2016 | 10:00:00 a.m. | 12242557 | 1658521 | 7.0824 | 0 | 87.653 | 20.4 | 836.1 | 5.86
406 | 18/02/2016 | 9:00:00 a.m. | 12241957 | 1658436 | 7.0796 | 0 | 88.082 | 19.9 | 756.7 | 5.85
405 | 18/02/2016 | 8:00:00 a.m. | 12241397 | 1658357 | 7.0977 | 0 | 88.352 | 19.6 | 747 | 5.85
404 | 18/02/2016 | 7:00:00 a.m. | 12240856 | 1658281 | 7.1883 | 0 | 88.334 | 19.6 | 724.7 | 5.86
403 | 18/02/2016 | 6:00:00 a.m. | 12240329 | 1658207 | 7.0306 | 0 | 88.251 | 19.7 | 727 | 5.86
402 | 18/02/2016 | 5:00:00 a.m. | 12239789 | 1658131 | 7.1404 | 0 | 88.261 | 19.9 | 762.4 | 5.85
401 | 18/02/2016 | 4:00:00 a.m. | 12239227 | 1658052 | 7.0868 | 0 | 88.347 | 20 | 713.7 | 5.85
400 | 18/02/2016 | 3:00:00 a.m. | 12238680 | 1657975 | 7.0779 | 0 | 88.408 | 20.1 | 718.3 | 5.86
399 | 18/02/2016 | 2:00:00 a.m. | 12238147 | 1657900 | 7.1225 | 0 | 88.288 | 20.2 | 741.5 | 5.87
398 | 18/02/2016 | 1:00:00 a.m. | 12237586 | 1657821 | 7.1178 | 0 | 88.197 | 20.4 | 754.6 | 5.85
397 | 18/02/2016 | 12:00:00 a.m. | 12237040 | 1657744 | 7.0774 | 0 | 88.239 | 20.6 | 733.6 | 5.86
396 | 17/02/2016 | 11:00:00 p.m. | 12236508 | 1657669 | 7.0975 | 0 | 88.263 | 20.7 | 719.3 | 5.86
395 | 17/02/2016 | 10:00:00 p.m. | 12235970 | 1657593 | 7.0781 | 0 | 88.097 | 21 | 721.4 | 5.86
394 | 17/02/2016 | 9:00:00 p.m. | 12235419 | 1657515 | 7.0748 | 0 | 88.097 | 21.2 | 761.3 | 5.86
393 | 17/02/2016 | 8:00:00 p.m. | 12234868 | 1657437 | 6.9974 | 0 | 88.153 | 21.4 | 753.1 | 5.88
392 | 17/02/2016 | 7:00:00 p.m. | 12234317 | 1657359 | 7.046 | 0 | 87.923 | 22 | 791.8 | 5.87
391 | 17/02/2016 | 6:00:00 p.m. | 12233741 | 1657277 | 7.0421 | 0 | 87.922 | 22.6 | 741.8 | 5.88
390 | 17/02/2016 | 5:00:00 p.m. | 12233173 | 1657196 | 7.0225 | 0 | 87.663 | 22.9 | 798.4 | 5.88
389 | 17/02/2016 | 4:00:00 p.m. | 12232600 | 1657114 | 6.9822 | 0 | 87.448 | 23 | 779 | 5.89
388 | 17/02/2016 | 3:00:00 p.m. | 12232028 | 1657032 | 6.9913 | 0 | 87.364 | 23.2 | 747.6 | 5.88
387 | 17/02/2016 | 2:00:00 p.m. | 12231471 | 1656952 | 6.968 | 0 | 87.482 | 23.2 | 730.8 | 5.88
386 | 17/02/2016 | 1:00:00 p.m. | 12230942 | 1656876 | 6.9694 | 0 | 87.303 | 23.1 | 775.4 | 5.87
385 | 17/02/2016 | 12:00:00 p.m. | 12230385 | 1656796 | 6.9317 | 0 | 87.326 | 22.8 | 870.2 | 5.87
384 | 17/02/2016 | 11:00:00 a.m. | 12229772 | 1656708 | 6.9925 | 0 | 87.772 | 22.3 | 706.9 | 5.87
383 | 17/02/2016 | 10:00:00 a.m. | 12229288 | 1656639 | 7.0363 | 0 | 88.141 | 20.8 | 558.5 | 5.84
382 | 17/02/2016 | 9:00:00 a.m. | 12228864 | 1656579 | 7.1058 | 0 | 88.675 | 20 | 639.8 | 5.86
381 | 17/02/2016 | 8:00:00 a.m. | 12228500 | 1656528 | 7.1681 | 0 | 89.084 | 19.4 | 333.2 | 5.85
380 | 17/02/2016 | 7:00:00 a.m. | 12228205 | 1656487 | 7.1647 | 0 | 89.232 | 19.2 | 332.7 | 5.86
379 | 17/02/2016 | 6:00:00 a.m. | 12227954 | 1656452 | 7.2473 | 0 | 89.519 | 19.4 | 591.5 | 5.86
378 | 17/02/2016 | 5:00:00 a.m. | 12227702 | 1656417 | 7.1801 | 0 | 89.592 | 19.6 | 313.2 | 5.85
377 | 17/02/2016 | 4:00:00 a.m. | 12227471 | 1656385 | 7.2471 | 0 | 89.353 | 19.8 | 618.9 | 5.87
376 | 17/02/2016 | 3:00:00 a.m. | 12227176 | 1656344 | 7.2377 | 0 | 89.201 | 19.9 | 313.1 | 5.86
375 | 17/02/2016 | 2:00:00 a.m. | 12226925 | 1656309 | 7.1848 | 0 | 89.359 | 19.7 | 184.7 | 5.86
374 | 17/02/2016 | 1:00:00 a.m. | 12226738 | 1656283 | 7.1819 | 0 | 88.977 | 20.4 | 313.7 | 5.85
373 | 17/02/2016 | 12:00:00 a.m. | 12226503 | 1656250 | 7.1199 | 0 | 88.857 | 20.5 | 311.4 | 5.87
372 | 16/02/2016 | 11:00:00 p.m. | 12226231 | 1656212 | 7.1645 | 0 | 89.626 | 20.5 | 184.3 | 5.86
371 | 16/02/2016 | 10:00:00 p.m. | 12226052 | 1656187 | 7.188 | 0 | 89.523 | 21 | 183.3 | 5.86
370 | 16/02/2016 | 9:00:00 p.m. | 12225865 | 1656161 | 7.1649 | 0 | 89.554 | 21.3 | 183.1 | 5.86
369 | 16/02/2016 | 8:00:00 p.m. | 12225686 | 1656136 | 7.1635 | 0 | 89.584 | 21.7 | 182.3 | 5.87
368 | 16/02/2016 | 7:00:00 p.m. | 12225507 | 1656111 | 7.1452 | 0 | 89.511 | 22.5 | 179.6 | 5.86
367 | 16/02/2016 | 6:00:00 p.m. | 12225329 | 1656086 | 7.1137 | 0 | 89.541 | 23.5 | 178.4 | 5.88
366 | 16/02/2016 | 5:00:00 p.m. | 12225158 | 1656062 | 7.1107 | 0 | 89.445 | 24.6 | 178.2 | 5.88
365 | 16/02/2016 | 4:00:00 p.m. | 12224981 | 1656037 | 7.089 | 0 | 89.47 | 25.1 | 177.2 | 5.89
364 | 16/02/2016 | 3:00:00 p.m. | 12224804 | 1656012 | 7.0841 | 0 | 89.429 | 25.2 | 178.3 | 5.89
363 | 16/02/2016 | 2:00:00 p.m. | 12224635 | 1655988 | 7.0829 | 0 | 89.518 | 25.1 | 181.2 | 5.88
362 | 16/02/2016 | 1:00:00 p.m. | 12224451 | 1655962 | 7.0641 | 0 | 89.607 | 24.7 | 182.4 | 5.89
361 | 16/02/2016 | 12:00:00 p.m. | 12224274 | 1655937 | 7.0664 | 0 | 89.271 | 24 | 183.1 | 5.88
360 | 16/02/2016 | 11:00:00 a.m. | 12224090 | 1655911 | 7.0828 | 0 | 89.434 | 22.6 | 184.1 | 5.86
359 | 16/02/2016 | 10:00:00 a.m. | 12223905 | 1655885 | 7.1678 | 0 | 89.591 | 20.3 | 184.6 | 5.85
358 | 16/02/2016 | 9:00:00 a.m. | 12223725 | 1655860 | 7.2173 | 0 | 89.732 | 19.2 | 184.8 | 5.85
357 | 16/02/2016 | 8:00:00 a.m. | 12223544 | 1655835 | 7.243 | 0 | 89.826 | 18.8 | 184.9 | 5.85
356 | 16/02/2016 | 7:00:00 a.m. | 12223355 | 1655809 | 7.2651 | 0 | 89.951 | 18.8 | 185.6 | 5.85
355 | 16/02/2016 | 6:00:00 a.m. | 12223174 | 1655784 | 7.2582 | 0 | 89.899 | 19 | 185 | 5.85
354 | 16/02/2016 | 5:00:00 a.m. | 12222985 | 1655758 | 7.2353 | 0 | 89.785 | 19.1 | 185.1 | 5.85
353 | 16/02/2016 | 4:00:00 a.m. | 12222804 | 1655733 | 7.2431 | 0 | 89.941 | 19.3 | 185.3 | 5.85
352 | 16/02/2016 | 3:00:00 a.m. | 12222616 | 1655707 | 7.2439 | 0 | 89.948 | 19.5 | 185.2 | 5.86
351 | 16/02/2016 | 2:00:00 a.m. | 12222435 | 1655682 | 7.2352 | 0 | 89.773 | 19.7 | 185 | 5.86
350 | 16/02/2016 | 1:00:00 a.m. | 12222247 | 1655656 | 7.2298 | 0 | 89.973 | 19.9 | 186 | 5.86
349 | 16/02/2016 | 12:00:00 a.m. | 12222066 | 1655631 | 7.2272 | 0 | 89.904 | 20.2 | 184.7 | 5.85
348 | 15/02/2016 | 11:00:00 p.m. | 12221885 | 1655606 | 7.2187 | 0 | 89.726 | 20.4 | 184.4 | 5.87
347 | 15/02/2016 | 10:00:00 p.m. | 12221698 | 1655580 | 7.2045 | 0 | 89.8 | 20.6 | 184.5 | 5.87
346 | 15/02/2016 | 9:00:00 p.m. | 12221518 | 1655555 | 7.2054 | 0 | 89.84 | 20.9 | 184.3 | 5.85
345 | 15/02/2016 | 8:00:00 p.m. | 12221331 | 1655529 | 7.197 | 0 | 89.765 | 21.4 | 183.7 | 5.87
344 | 15/02/2016 | 7:00:00 p.m. | 12221151 | 1655504 | 7.1558 | 0 | 89.808 | 22.4 | 182.9 | 5.88
343 | 15/02/2016 | 6:00:00 p.m. | 12220965 | 1655478 | 7.1493 | 0 | 89.873 | 23.3 | 182.9 | 5.88
342 | 15/02/2016 | 5:00:00 p.m. | 12220787 | 1655453 | 7.1286 | 0 | 89.78 | 24.2 | 182.5 | 5.88
341 | 15/02/2016 | 4:00:00 p.m. | 12220602 | 1655427 | 7.0925 | 0 | 89.594 | 24.4 | 182 | 5.88
340 | 15/02/2016 | 3:00:00 p.m. | 12220425 | 1655402 | 7.0819 | 0 | 89.539 | 24.4 | 181.8 | 5.88
339 | 15/02/2016 | 2:00:00 p.m. | 12220240 | 1655376 | 7.0921 | 0 | 89.424 | 24.4 | 182.1 | 5.88
338 | 15/02/2016 | 1:00:00 p.m. | 12220063 | 1655351 | 7.0701 | 0 | 89.275 | 24.4 | 181.9 | 5.88
337 | 15/02/2016 | 12:00:00 p.m. | 12219879 | 1655325 | 7.0805 | 0 | 89.126 | 23.7 | 182.3 | 5.88
336 | 15/02/2016 | 11:00:00 a.m. | 12219703 | 1655300 | 7.0898 | 0 | 89.18 | 21.9 | 183 | 5.87
335 | 15/02/2016 | 10:00:00 a.m. | 12219517 | 1655274 | 7.1734 | 0 | 89.369 | 20 | 183.9 | 5.86
334 | 15/02/2016 | 9:00:00 a.m. | 12219331 | 1655248 | 7.198 | 0 | 89.662 | 19.1 | 184.1 | 5.86
333 | 15/02/2016 | 8:00:00 a.m. | 12219164 | 1655225 | 7.2494 | 0 | 89.97 | 18.7 | 184.1 | 5.85
332 | 15/02/2016 | 7:00:00 a.m. | 12218975 | 1655199 | 7.2739 | 0 | 89.961 | 18.7 | 183.9 | 5.85
331 | 15/02/2016 | 6:00:00 a.m. | 12218794 | 1655174 | 7.2557 | 0 | 89.886 | 18.7 | 183.6 | 5.86
330 | 15/02/2016 | 5:00:00 a.m. | 12218612 | 1655149 | 7.2602 | 0 | 89.884 | 18.7 | 183.9 | 5.85
329 | 15/02/2016 | 4:00:00 a.m. | 12218431 | 1655124 | 7.2592 | 0 | 89.909 | 18.8 | 183.4 | 5.87
328 | 15/02/2016 | 3:00:00 a.m. | 12218249 | 1655099 | 7.2598 | 0 | 89.922 | 18.9 | 182.9 | 5.85
327 | 15/02/2016 | 2:00:00 a.m. | 12218061 | 1655073 | 7.255 | 0 | 89.883 | 19 | 183.2 | 5.86
326 | 15/02/2016 | 1:00:00 a.m. | 12217879 | 1655048 | 7.2434 | 0 | 89.844 | 19.2 | 183 | 5.86
325 | 15/02/2016 | 12:00:00 a.m. | 12217698 | 1655023 | 7.2436 | 0 | 89.986 | 19.4 | 182.8 | 5.86
324 | 14/02/2016 | 11:00:00 p.m. | 12217517 | 1654998 | 7.2515 | 0 | 90.027 | 19.6 | 182.8 | 5.86
323 | 14/02/2016 | 10:00:00 p.m. | 12217336 | 1654973 | 7.2401 | 0 | 89.922 | 19.8 | 182.6 | 5.86
322 | 14/02/2016 | 9:00:00 p.m. | 12217155 | 1654948 | 7.2272 | 0 | 89.938 | 20.2 | 182.5 | 5.87
321 | 14/02/2016 | 8:00:00 p.m. | 12216975 | 1654923 | 7.2169 | 0 | 89.813 | 20.9 | 182 | 5.87
320 | 14/02/2016 | 7:00:00 p.m. | 12216788 | 1654897 | 7.1361 | 0 | 89.704 | 22 | 181.6 | 5.87
319 | 14/02/2016 | 6:00:00 p.m. | 12216609 | 1654872 | 7.1483 | 0 | 89.696 | 23.1 | 181.4 | 5.88
318 | 14/02/2016 | 5:00:00 p.m. | 12216430 | 1654847 | 7.114 | 0 | 89.596 | 23.7 | 181.2 | 5.88
317 | 14/02/2016 | 4:00:00 p.m. | 12216245 | 1654821 | 7.1043 | 0 | 89.475 | 24 | 181.8 | 5.88
316 | 14/02/2016 | 3:00:00 p.m. | 12216068 | 1654796 | 7.0835 | 0 | 89.368 | 24.3 | 181.7 | 5.88
315 | 14/02/2016 | 2:00:00 p.m. | 12215884 | 1654770 | 7.0772 | 0 | 89.458 | 24.3 | 181.8 | 5.87
314 | 14/02/2016 | 1:00:00 p.m. | 12215707 | 1654745 | 7.0844 | 0 | 89.466 | 24 | 182.6 | 5.88
313 | 14/02/2016 | 12:00:00 p.m. | 12215522 | 1654719 | 7.13 | 0 | 89.601 | 23.1 | 182.6 | 5.86
312 | 14/02/2016 | 11:00:00 a.m. | 12215344 | 1654694 | 7.1444 | 0 | 89.691 | 21.3 | 183.3 | 5.86
311 | 14/02/2016 | 10:00:00 a.m. | 12215165 | 1654669 | 7.2011 | 0 | 89.77 | 18.8 | 184.4 | 5.85
310 | 14/02/2016 | 9:00:00 a.m. | 12214976 | 1654643 | 7.2892 | 0 | 90.149 | 17.7 | 185.6 | 5.83
309 | 14/02/2016 | 8:00:00 a.m. | 12214794 | 1654618 | 7.3176 | 0 | 90.242 | 17.2 | 185.2 | 5.85
308 | 14/02/2016 | 7:00:00 a.m. | 12214611 | 1654593 | 7.3452 | 0 | 90.368 | 17.3 | 185.1 | 5.84
307 | 14/02/2016 | 6:00:00 a.m. | 12214428 | 1654568 | 7.3388 | 0 | 90.185 | 17.9 | 334.9 | 5.85
306 | 14/02/2016 | 5:00:00 a.m. | 12214209 | 1654538 | 7.3122 | 0 | 89.994 | 18.5 | 351.2 | 5.85
305 | 14/02/2016 | 4:00:00 a.m. | 12213925 | 1654499 | 7.255 | 0 | 89.899 | 18.7 | 754.3 | 5.84
304 | 14/02/2016 | 3:00:00 a.m. | 12213614 | 1654456 | 7.2706 | 0 | 89.97 | 18.7 | 751.4 | 5.85
303 | 14/02/2016 | 2:00:00 a.m. | 12213323 | 1654416 | 7.2649 | 0 | 89.858 | 19 | 371.3 | 5.86
302 | 14/02/2016 | 1:00:00 a.m. | 12212990 | 1654370 | 7.1549 | 0 | 89.9 | 19.1 | 755.1 | 5.85
301 | 14/02/2016 | 12:00:00 a.m. | 12212671 | 1654326 | 7.2402 | 0 | 89.803 | 19.4 | 388.6 | 5.85
300 | 13/02/2016 | 11:00:00 p.m. | 12212346 | 1654281 | 7.2484 | 0 | 89.867 | 19.5 | 377.6 | 5.86
299 | 13/02/2016 | 10:00:00 p.m. | 12212020 | 1654236 | 7.2297 | 0 | 89.55 | 19.8 | 539.6 | 5.86
298 | 13/02/2016 | 9:00:00 p.m. | 12211639 | 1654183 | 7.1071 | 0 | 89.25 | 20.1 | 502.6 | 5.86
297 | 13/02/2016 | 8:00:00 p.m. | 12211244 | 1654128 | 7.1946 | 0 | 89.154 | 20.5 | 506.6 | 5.87
296 | 13/02/2016 | 7:00:00 p.m. | 12210850 | 1654073 | 7.1972 | 0 | 89.344 | 21.3 | 459.5 | 5.87
295 | 13/02/2016 | 6:00:00 p.m. | 12210471 | 1654020 | 7.1044 | 0 | 89.235 | 21.9 | 509.2 | 5.88
294 | 13/02/2016 | 5:00:00 p.m. | 12210087 | 1653966 | 7.1157 | 0 | 89.185 | 22.1 | 608.9 | 5.88
293 | 13/02/2016 | 4:00:00 p.m. | 12209688 | 1653910 | 7.1207 | 0 | 88.891 | 22.2 | 604.4 | 5.87
292 | 13/02/2016 | 3:00:00 p.m. | 12209248 | 1653848 | 7.0948 | 0 | 88.685 | 22.1 | 604.2 | 5.89
291 | 13/02/2016 | 2:00:00 p.m. | 12208767 | 1653780 | 7.1036 | 0 | 88.346 | 21.9 | 735.8 | 5.87
290 | 13/02/2016 | 1:00:00 p.m. | 12208237 | 1653705 | 7.1377 | 0 | 88.435 | 21.7 | 717.8 | 5.87
289 | 13/02/2016 | 12:00:00 p.m. | 12207693 | 1653628 | 7.0827 | 0 | 88.464 | 21.4 | 804.4 | 5.85
288 | 13/02/2016 | 11:00:00 a.m. | 12207134 | 1653549 | 7.0542 | 0 | 88.448 | 20.7 | 741.1 | 5.85
287 | 13/02/2016 | 10:00:00 a.m. | 12206559 | 1653468 | 7.0835 | 0 | 88.345 | 19.6 | 751.6 | 5.85
286 | 13/02/2016 | 9:00:00 a.m. | 12205996 | 1653389 | 7.1634 | 0 | 88.921 | 19.2 | 757.2 | 5.85
285 | 13/02/2016 | 8:00:00 a.m. | 12205444 | 1653312 | 7.1761 | 0 | 89.116 | 18.9 | 759.9 | 5.85
284 | 13/02/2016 | 7:00:00 a.m. | 12204876 | 1653233 | 7.2111 | 0 | 89.106 | 18.9 | 758.1 | 5.85
283 | 13/02/2016 | 6:00:00 a.m. | 12204329 | 1653157 | 7.1738 | 0 | 89.153 | 19 | 719.4 | 5.84
282 | 13/02/2016 | 5:00:00 a.m. | 12203783 | 1653081 | 7.2377 | 0 | 89.081 | 19.1 | 777.7 | 5.84
281 | 13/02/2016 | 4:00:00 a.m. | 12203236 | 1653005 | 7.1908 | 0 | 89.115 | 19.2 | 713.1 | 5.85
280 | 13/02/2016 | 3:00:00 a.m. | 12202697 | 1652930 | 7.26 | 0 | 89.181 | 19.2 | 710.5 | 5.85
279 | 13/02/2016 | 2:00:00 a.m. | 12202180 | 1652858 | 7.2094 | 0 | 88.982 | 19.3 | 751.4 | 5.85
278 | 13/02/2016 | 1:00:00 a.m. | 12201642 | 1652783 | 7.224 | 0 | 88.91 | 19.5 | 735.8 | 5.85
277 | 13/02/2016 | 12:00:00 a.m. | 12201083 | 1652705 | 7.1104 | 0 | 88.828 | 19.7 | 750 | 5.86
276 | 12/02/2016 | 11:00:00 p.m. | 12200518 | 1652626 | 7.1009 | 0 | 88.763 | 19.9 | 701.5 | 5.86
275 | 12/02/2016 | 10:00:00 p.m. | 12199954 | 1652547 | 7.1781 | 0 | 88.829 | 20.1 | 757.2 | 5.86
274 | 12/02/2016 | 9:00:00 p.m. | 12199411 | 1652471 | 7.1925 | 0 | 88.656 | 20.2 | 713.2 | 5.86
273 | 12/02/2016 | 8:00:00 p.m. | 12198862 | 1652394 | 7.1498 | 0 | 88.572 | 20.4 | 734.7 | 5.86
272 | 12/02/2016 | 7:00:00 p.m. | 12198293 | 1652314 | 7.139 | 0 | 88.625 | 21 | 736.9 | 5.87
271 | 12/02/2016 | 6:00:00 p.m. | 12197725 | 1652234 | 7.0823 | 0 | 88.49 | 21.5 | 746.4 | 5.88
270 | 12/02/2016 | 5:00:00 p.m. | 12197187 | 1652158 | 7.0678 | 0 | 88.221 | 21.7 | 740.6 | 5.88
269 | 12/02/2016 | 4:00:00 p.m. | 12196636 | 1652080 | 7.0259 | 0 | 88.045 | 22 | 731.9 | 5.89
268 | 12/02/2016 | 3:00:00 p.m. | 12196073 | 1652000 | 7.0618 | 0 | 88.142 | 22.1 | 585.2 | 5.88
267 | 12/02/2016 | 2:00:00 p.m. | 12195587 | 1651931 | 7.0425 | 0 | 88.188 | 22 | 599.5 | 5.87
266 | 12/02/2016 | 1:00:00 p.m. | 12195094 | 1651861 | 7.0312 | 0 | 88.127 | 22 | 592.6 | 5.87
265 | 12/02/2016 | 12:00:00 p.m. | 12194586 | 1651789 | 7.0618 | 0 | 88.325 | 21.6 | 634.3 | 5.87
264 | 12/02/2016 | 11:00:00 a.m. | 12194063 | 1651715 | 7.0259 | 0 | 88.015 | 20.8 | 827.3 | 5.88
263 | 12/02/2016 | 10:00:00 a.m. | 12193470 | 1651631 | 7.0342 | 0 | 88.077 | 19.7 | 806.7 | 5.86
262 | 12/02/2016 | 9:00:00 a.m. | 12192860 | 1651545 | 7.2239 | 0 | 89.765 | 19.1 | 577.8 | 5.84
261 | 12/02/2016 | 8:00:00 a.m. | 12192396 | 1651481 | 7.2204 | 0 | 89.891 | 18.8 | 658.8 | 5.84
260 | 12/02/2016 | 7:00:00 a.m. | 12191911 | 1651414 | 7.3023 | 0 | 90.021 | 18.8 | 619.3 | 5.84
259 | 12/02/2016 | 6:00:00 a.m. | 12191431 | 1651348 | 7.1862 | 0 | 89.456 | 19 | 613.8 | 5.85
258 | 12/02/2016 | 5:00:00 a.m. | 12190926 | 1651278 | 7.2269 | 0 | 89.486 | 19.1 | 603 | 5.84
257 | 12/02/2016 | 4:00:00 a.m. | 12190428 | 1651209 | 7.233 | 0 | 89.574 | 19.2 | 590.1 | 5.85
256 | 12/02/2016 | 3:00:00 a.m. | 12189930 | 1651140 | 7.2018 | 0 | 89.624 | 19.3 | 607.3 | 5.85
255 | 12/02/2016 | 2:00:00 a.m. | 12189417 | 1651069 | 7.2633 | 0 | 89.853 | 19.3 | 612.6 | 5.85
254 | 12/02/2016 | 1:00:00 a.m. | 12188918 | 1651000 | 7.2168 | 0 | 89.538 | 19.5 | 647.2 | 5.85
253 | 12/02/2016 | 12:00:00 a.m. | 12188398 | 1650928 | 7.211 | 0 | 89.567 | 19.7 | 635.8 | 5.86
252 | 11/02/2016 | 11:00:00 p.m. | 12187872 | 1650855 | 7.2662 | 0 | 89.85 | 19.8 | 617 | 5.86
251 | 11/02/2016 | 10:00:00 p.m. | 12187381 | 1650787 | 7.2244 | 0 | 89.706 | 20 | 583.8 | 5.86
250 | 11/02/2016 | 9:00:00 p.m. | 12186884 | 1650718 | 7.2047 | 0 | 89.714 | 20.2 | 570.7 | 5.86
249 | 11/02/2016 | 8:00:00 p.m. | 12186408 | 1650652 | 7.1245 | 0 | 89.497 | 20.4 | 582.6 | 5.86
248 | 11/02/2016 | 7:00:00 p.m. | 12185941 | 1650587 | 7.147 | 0 | 89.489 | 21 | 574.5 | 5.87
247 | 11/02/2016 | 6:00:00 p.m. | 12185482 | 1650523 | 7.1788 | 0 | 89.341 | 21.6 | 558.9 | 5.88
246 | 11/02/2016 | 5:00:00 p.m. | 12185025 | 1650459 | 7.1313 | 0 | 89.254 | 21.8 | 587.7 | 5.88
245 | 11/02/2016 | 4:00:00 p.m. | 12184562 | 1650394 | 7.0813 | 0 | 89.146 | 22 | 598.6 | 5.88
244 | 11/02/2016 | 3:00:00 p.m. | 12184064 | 1650324 | 7.1032 | 0 | 89.077 | 22.2 | 587.3 | 5.88
243 | 11/02/2016 | 2:00:00 p.m. | 12183573 | 1650255 | 7.1043 | 0 | 89.493 | 22.2 | 628.7 | 5.87
242 | 11/02/2016 | 1:00:00 p.m. | 12183146 | 1650195 | 7.1661 | 0 | 89.401 | 22 | 576.9 | 5.87
241 | 11/02/2016 | 12:00:00 p.m. | 12182682 | 1650130 | 7.1723 | 0 | 89.203 | 21.6 | 558 | 5.87
240 | 11/02/2016 | 11:00:00 a.m. | 12182225 | 1650066 | 7.1493 | 0 | 89.253 | 20.8 | 596.8 | 5.86
239 | 11/02/2016 | 10:00:00 a.m. | 12181767 | 1650002 | 7.1634 | 0 | 89.413 | 19.6 | 646.5 | 5.85
238 | 11/02/2016 | 9:00:00 a.m. | 12181292 | 1649936 | 7.2618 | 0 | 89.598 | 19.2 | 659.6 | 5.85
237 | 11/02/2016 | 8:00:00 a.m. | 12180801 | 1649868 | 7.2705 | 0 | 89.674 | 19.2 | 658.5 | 5.85
236 | 11/02/2016 | 7:00:00 a.m. | 12180238 | 1649790 | 7.3228 | 0 | 89.928 | 19.3 | 642.1 | 5.85
235 | 11/02/2016 | 6:00:00 a.m. | 12179709 | 1649717 | 7.1993 | 0 | 89.841 | 19.5 | 624.4 | 5.86
234 | 11/02/2016 | 5:00:00 a.m. | 12179202 | 1649647 | 7.2 | 0 | 89.715 | 19.6 | 624.6 | 5.85
233 | 11/02/2016 | 4:00:00 a.m. | 12178704 | 1649578 | 7.2489 | 0 | 89.866 | 19.7 | 620.8 | 5.85
232 | 11/02/2016 | 3:00:00 a.m. | 12178213 | 1649510 | 7.2416 | 0 | 90.015 | 19.7 | 570.5 | 5.85
231 | 11/02/2016 | 2:00:00 a.m. | 12177750 | 1649446 | 7.2767 | 0 | 89.773 | 19.8 | 602.1 | 5.86
230 | 11/02/2016 | 1:00:00 a.m. | 12177266 | 1649379 | 7.2383 | 0 | 89.564 | 19.9 | 576 | 5.86
229 | 11/02/2016 | 12:00:00 a.m. | 12176791 | 1649313 | 7.2511 | 0 | 89.827 | 19.9 | 594.2 | 5.87
228 | 10/02/2016 | 11:00:00 p.m. | 12176300 | 1649245 | 7.1897 | 0 | 89.711 | 19.9 | 605.5 | 5.85
227 | 10/02/2016 | 10:00:00 p.m. | 12175802 | 1649176 | 7.1956 | 0 | 89.877 | 20.1 | 650.3 | 5.86
226 | 10/02/2016 | 9:00:00 p.m. | 12175282 | 1649104 | 7.2729 | 0 | 89.915 | 20.3 | 613.4 | 5.85
225 | 10/02/2016 | 8:00:00 p.m. | 12174792 | 1649036 | 7.1957 | 0 | 89.873 | 20.4 | 579.6 | 5.87
224 | 10/02/2016 | 7:00:00 p.m. | 12174330 | 1648972 | 7.1974 | 0 | 89.785 | 20.7 | 567.6 | 5.87
223 | 10/02/2016 | 6:00:00 p.m. | 12173855 | 1648906 | 7.192 | 0 | 89.579 | 21.1 | 589.7 | 5.87
222 | 10/02/2016 | 5:00:00 p.m. | 12173375 | 1648839 | 7.1524 | 0 | 89.473 | 21.4 | 610.7 | 5.88
221 | 10/02/2016 | 4:00:00 p.m. | 12172895 | 1648772 | 7.2099 | 0 | 89.675 | 21.5 | 592.8 | 5.87
220 | 10/02/2016 | 3:00:00 p.m. | 12172401 | 1648703 | 7.1258 | 0 | 89.5 | 21.4 | 571.5 | 5.88
219 | 10/02/2016 | 2:00:00 p.m. | 12171914 | 1648635 | 7.2212 | 0 | 89.545 | 21.1 | 679.5 | 5.87
218 | 10/02/2016 | 1:00:00 p.m. | 12171398 | 1648563 | 7.2398 | 0 | 89.375 | 20.9 | 676.9 | 5.88
217 | 10/02/2016 | 12:00:00 p.m. | 12170889 | 1648492 | 7.2128 | 0 | 89.591 | 20.6 | 580.8 | 5.86
216 | 10/02/2016 | 11:00:00 a.m. | 12170408 | 1648425 | 7.223 | 0 | 88.085 | 20 | 589 | 5.87
215 | 10/02/2016 | 10:00:00 a.m. | 12169912 | 1648355 | 6.8337 | 0 | 89.084 | 19.7 | 595.9 | 5.86
214 | 10/02/2016 | 9:00:00 a.m. | 12169439 | 1648289 | 7.293 | 0 | 90.985 | 19.5 | 580.5 | 5.85
213 | 10/02/2016 | 8:00:00 a.m. | 12168971 | 1648225 | 7.3465 | 0 | 91.212 | 19.6 | 643.9 | 5.85
212 | 10/02/2016 | 7:00:00 a.m. | 12168421 | 1648150 | 7.3774 | 0 | 91.227 | 19.6 | 635.6 | 5.86
211 | 10/02/2016 | 6:00:00 a.m. | 12167922 | 1648082 | 7.3661 | 0 | 91.154 | 19.7 | 630.3 | 5.85
210 | 10/02/2016 | 5:00:00 a.m. | 12167424 | 1648014 | 7.3332 | 0 | 91.323 | 19.6 | 624.2 | 5.85
209 | 10/02/2016 | 4:00:00 a.m. | 12166940 | 1647948 | 7.3684 | 0 | 91.353 | 19.7 | 599.3 | 5.87
208 | 10/02/2016 | 3:00:00 a.m. | 12166463 | 1647883 | 7.3864 | 0 | 91.409 | 19.7 | 578.7 | 5.86
207 | 10/02/2016 | 2:00:00 a.m. | 12166008 | 1647821 | 7.3396 | 0 | 91.223 | 19.8 | 629.7 | 5.86
206 | 10/02/2016 | 1:00:00 a.m. | 12165517 | 1647754 | 7.3315 | 0 | 91.274 | 19.8 | 591.8 | 5.86
205 | 10/02/2016 | 12:00:00 a.m. | 12165019 | 1647686 | 7.3542 | 0 | 91.449 | 19.8 | 574.1 | 5.87
204 | 09/02/2016 | 11:00:00 p.m. | 12164550 | 1647622 | 7.3217 | 0 | 90.941 | 19.9 | 593.7 | 5.86
203 | 09/02/2016 | 10:00:00 p.m. | 12164075 | 1647557 | 7.2913 | 0 | 90.865 | 20 | 618.9 | 5.86
202 | 09/02/2016 | 9:00:00 p.m. | 12163564 | 1647487 | 7.3254 | 0 | 91.108 | 20 | 593.6 | 5.86
201 | 09/02/2016 | 8:00:00 p.m. | 12163089 | 1647422 | 7.3329 | 0 | 91.373 | 20.1 | 589.2 | 5.87
200 | 09/02/2016 | 7:00:00 p.m. | 12162606 | 1647356 | 7.3223 | 0 | 91.398 | 20.4 | 586.5 | 5.86
199 | 09/02/2016 | 6:00:00 p.m. | 12162093 | 1647286 | 7.3215 | 0 | 91.397 | 20.6 | 610.2 | 5.86
198 | 09/02/2016 | 5:00:00 p.m. | 12161610 | 1647220 | 7.3026 | 0 | 91.272 | 20.8 | 571.4 | 5.87
197 | 09/02/2016 | 4:00:00 p.m. | 12161114 | 1647152 | 7.3051 | 0 | 91.298 | 20.9 | 615.4 | 5.86
196 | 09/02/2016 | 3:00:00 p.m. | 12160625 | 1647085 | 7.3325 | 0 | 91.372 | 20.7 | 627.6 | 5.86
195 | 09/02/2016 | 2:00:00 p.m. | 12160142 | 1647019 | 7.3231 | 0 | 91.201 | 20.4 | 658.7 | 5.87
194 | 09/02/2016 | 1:00:00 p.m. | 12159602 | 1646945 | 7.2766 | 0 | 90.871 | 20.3 | 638.5 | 5.86
193 | 09/02/2016 | 12:00:00 p.m. | 12159048 | 1646869 | 7.215 | 0 | 90.793 | 20.2 | 655.6 | 5.86
192 | 09/02/2016 | 11:00:00 a.m. | 12158516 | 1646796 | 7.2391 | 0 | 90.745 | 20.1 | 688.7 | 5.86
191 | 09/02/2016 | 10:00:00 a.m. | 12157927 | 1646715 | 7.2975 | 0 | 90.837 | 19.9 | 698.7 | 5.85
190 | 09/02/2016 | 9:00:00 a.m. | 12157343 | 1646635 | 7.3912 | 0 | 91.327 | 19.6 | 603.7 | 5.86
189 | 09/02/2016 | 8:00:00 a.m. | 12156837 | 1646566 | 7.2918 | 0 | 91.304 | 19.5 | 682.6 | 5.86
188 | 09/02/2016 | 7:00:00 a.m. | 12156272 | 1646489 | 7.3878 | 0 | 91.733 | 19.4 | 605.9 | 5.85
187 | 09/02/2016 | 6:00:00 a.m. | 12155793 | 1646424 | 7.3194 | 0 | 91.61 | 19.4 | 597.6 | 5.85
186 | 09/02/2016 | 5:00:00 a.m. | 12155285 | 1646355 | 7.3659 | 0 | 91.492 | 19.4 | 586.7 | 5.85
185 | 09/02/2016 | 4:00:00 a.m. | 12154799 | 1646289 | 7.3894 | 0 | 91.419 | 19.5 | 628.7 | 5.85
184 | 09/02/2016 | 3:00:00 a.m. | 12154307 | 1646222 | 7.3795 | 0 | 91.254 | 19.6 | 623.7 | 5.85
183 | 09/02/2016 | 2:00:00 a.m. | 12153816 | 1646155 | 7.3205 | 0 | 91.321 | 19.9 | 642.3 | 5.86
182 | 09/02/2016 | 1:00:00 a.m. | 12153281 | 1646082 | 7.2675 | 0 | 91.277 | 19.9 | 632.4 | 5.87
181 | 09/02/2016 | 12:00:00 a.m. | 12152761 | 1646011 | 7.3512 | 0 | 91.361 | 20.1 | 621.5 | 5.87
180 | 08/02/2016 | 11:00:00 p.m. | 12152248 | 1645941 | 7.2979 | 0 | 91.337 | 20.2 | 629.5 | 5.87
179 | 08/02/2016 | 10:00:00 p.m. | 12151721 | 1645869 | 7.342 | 0 | 91.289 | 20.3 | 629 | 5.86
178 | 08/02/2016 | 9:00:00 p.m. | 12151209 | 1645799 | 7.3498 | 0 | 91.339 | 20.2 | 607 | 5.86
177 | 08/02/2016 | 8:00:00 p.m. | 12150711 | 1645731 | 7.3646 | 0 | 91.095 | 20.5 | 625.8 | 5.87
176 | 08/02/2016 | 7:00:00 p.m. | 12150193 | 1645660 | 7.3352 | 0 | 91.076 | 21 | 596.1 | 5.87
175 | 08/02/2016 | 6:00:00 p.m. | 12149697 | 1645592 | 7.2785 | 0 | 91.244 | 21.6 | 565.5 | 5.88
174 | 08/02/2016 | 5:00:00 p.m. | 12149224 | 1645527 | 7.2501 | 0 | 90.79 | 22 | 567.7 | 5.88
173 | 08/02/2016 | 4:00:00 p.m. | 12148725 | 1645458 | 7.2107 | 0 | 90.754 | 22.3 | 569.2 | 5.88
172 | 08/02/2016 | 3:00:00 p.m. | 12148248 | 1645392 | 7.2463 | 0 | 90.909 | 22.3 | 584.1 | 5.88
171 | 08/02/2016 | 2:00:00 p.m. | 12147749 | 1645323 | 7.29 | 0 | 90.508 | 21.9 | 668.5 | 5.87
170 | 08/02/2016 | 1:00:00 p.m. | 12147186 | 1645245 | 7.1954 | 0 | 90.308 | 21.8 | 685.5 | 5.87
169 | 08/02/2016 | 12:00:00 p.m. | 12146610 | 1645165 | 7.2529 | 0 | 90.66 | 21.6 | 646 | 5.8
168 | 08/02/2016 | 11:00:00 a.m. | 12146081 | 1645092 | 7.2715 | 0 | 90.702 | 20.9 | 659.9 | 5.86
167 | 08/02/2016 | 10:00:00 a.m. | 12145537 | 1645017 | 7.2623 | 0 | 90.989 | 19.8 | 602.6 | 5.86
166 | 08/02/2016 | 9:00:00 a.m. | 12145055 | 1644951 | 7.3337 | 0 | 91.153 | 19.1 | 585.2 | 5.85
165 | 08/02/2016 | 8:00:00 a.m. | 12144585 | 1644887 | 7.3617 | 0 | 91.252 | 18.8 | 590.9 | 5.85
164 | 08/02/2016 | 7:00:00 a.m. | 12144093 | 1644820 | 7.3548 | 0 | 91.548 | 18.8 | 581 | 5.85
163 | 08/02/2016 | 6:00:00 a.m. | 12143643 | 1644759 | 7.3859 | 0 | 91.621 | 19 | 561.3 | 5.85
162 | 08/02/2016 | 5:00:00 a.m. | 12143178 | 1644696 | 7.3701 | 0 | 91.703 | 19.1 | 598.9 | 5.86
161 | 08/02/2016 | 4:00:00 a.m. | 12142706 | 1644632 | 7.4006 | 0 | 91.863 | 19.1 | 544.5 | 5.86
160 | 08/02/2016 | 3:00:00 a.m. | 12142263 | 1644572 | 7.3453 | 0 | 91.386 | 19.3 | 563.2 | 5.86
159 | 08/02/2016 | 2:00:00 a.m. | 12141800 | 1644509 | 7.3429 | 0 | 91.505 | 19.3 | 502.9 | 5.86
158 | 08/02/2016 | 1:00:00 a.m. | 12141366 | 1644450 | 7.3581 | 0 | 91.609 | 19.5 | 517.4 | 5.86
157 | 08/02/2016 | 12:00:00 a.m. | 12140939 | 1644392 | 7.3538 | 0 | 91.438 | 19.7 | 564 | 5.87
156 | 07/02/2016 | 11:00:00 p.m. | 12140491 | 1644331 | 7.3494 | 0 | 91.582 | 19.8 | 528.9 | 5.87
155 | 07/02/2016 | 10:00:00 p.m. | 12140064 | 1644273 | 7.3352 | 0 | 91.66 | 20 | 444.5 | 5.86
154 | 07/02/2016 | 9:00:00 p.m. | 12139667 | 1644219 | 7.3778 | 0 | 91.54 | 20.2 | 451.9 | 5.86
153 | 07/02/2016 | 8:00:00 p.m. | 12139271 | 1644165 | 7.3734 | 0 | 91.449 | 20.5 | 448.8 | 5.87
152 | 07/02/2016 | 7:00:00 p.m. | 12138876 | 1644111 | 7.3188 | 0 | 91.444 | 21.1 | 441.6 | 5.87
151 | 07/02/2016 | 6:00:00 p.m. | 12138489 | 1644058 | 7.2911 | 0 | 91.368 | 21.6 | 437.9 | 5.88
150 | 07/02/2016 | 5:00:00 p.m. | 12138110 | 1644006 | 7.3142 | 0 | 91.21 | 22.2 | 441.4 | 5.88
149 | 07/02/2016 | 4:00:00 p.m. | 12137725 | 1643953 | 7.271 | 0 | 91.18 | 22.3 | 442.7 | 5.88
148 | 07/02/2016 | 3:00:00 p.m. | 12137340 | 1643900 | 7.2402 | 0 | 91.123 | 22.3 | 442 | 5.88
147 | 07/02/2016 | 2:00:00 p.m. | 12136949 | 1643846 | 7.2461 | 0 | 91.116 | 21.9 | 497.4 | 5.88
146 | 07/02/2016 | 1:00:00 p.m. | 12136542 | 1643790 | 7.2546 | 0 | 91.174 | 22 | 560.7 | 5.89
145 | 07/02/2016 | 12:00:00 p.m. | 12136106 | 1643730 | 7.3016 | 0 | 91.326 | 21.6 | 563.8 | 5.88
144 | 07/02/2016 | 11:00:00 a.m. | 12135691 | 1643673 | 7.2874 | 0 | 91.432 | 21 | 520.5 | 5.86
143 | 07/02/2016 | 10:00:00 a.m. | 12135260 | 1643614 | 7.3914 | 0 | 91.58 | 19.9 | 453.8 | 5.85
142 | 07/02/2016 | 9:00:00 a.m. | 12134848 | 1643558 | 7.3557 | 0 | 91.812 | 19.4 | 460.6 | 5.85
141 | 07/02/2016 | 8:00:00 a.m. | 12134435 | 1643502 | 7.4278 | 0 | 91.749 | 19 | 502.9 | 5.86
140 | 07/02/2016 | 7:00:00 a.m. | 12134014 | 1643445 | 7.3955 | 0 | 91.822 | 19.1 | 519.4 | 5.86
139 | 07/02/2016 | 6:00:00 a.m. | 12133586 | 1643387 | 7.4425 | 0 | 91.666 | 19.4 | 588.6 | 5.85
138 | 07/02/2016 | 5:00:00 a.m. | 12133100 | 1643321 | 7.3651 | 0 | 91.686 | 19.5 | 537.3 | 5.87
137 | 07/02/2016 | 4:00:00 a.m. | 12132650 | 1643260 | 7.3116 | 0 | 91.777 | 19.5 | 525.4 | 5.86
136 | 07/02/2016 | 3:00:00 a.m. | 12132208 | 1643200 | 7.3505 | 0 | 91.744 | 19.6 | 553.5 | 5.86
135 | 07/02/2016 | 2:00:00 a.m. | 12131751 | 1643138 | 7.3325 | 0 | 91.803 | 19.7 | 549.7 | 5.86
134 | 07/02/2016 | 1:00:00 a.m. | 12131309 | 1643078 | 7.3557 | 0 | 91.608 | 19.7 | 562.3 | 5.86
133 | 07/02/2016 | 12:00:00 a.m. | 12130860 | 1643017 | 7.3517 | 0 | 91.724 | 19.7 | 557.8 | 5.86
132 | 06/02/2016 | 11:00:00 p.m. | 12130426 | 1642958 | 7.3446 | 0 | 91.771 | 19.8 | 520.6 | 5.86
131 | 06/02/2016 | 10:00:00 p.m. | 12129991 | 1642899 | 7.3625 | 0 | 91.731 | 19.9 | 562.3 | 5.87
130 | 06/02/2016 | 9:00:00 p.m. | 12129535 | 1642837 | 7.3411 | 0 | 91.534 | 20 | 608.8 | 5.86
129 | 06/02/2016 | 8:00:00 p.m. | 12129065 | 1642773 | 7.2392 | 0 | 91.339 | 20.3 | 611.1 | 5.87
128 | 06/02/2016 | 7:00:00 p.m. | 12128575 | 1642706 | 7.3046 | 0 | 91.38 | 20.7 | 550.7 | 5.87
127 | 06/02/2016 | 6:00:00 p.m. | 12128136 | 1642646 | 7.3085 | 0 | 91.086 | 21.3 | 578 | 5.88
126 | 06/02/2016 | 5:00:00 p.m. | 12127670 | 1642582 | 7.2783 | 0 | 90.973 | 21.7 | 554.4 | 5.88
125 | 06/02/2016 | 4:00:00 p.m. | 12127228 | 1642521 | 7.2788 | 0 | 91.051 | 21.9 | 570.3 | 5.88
124 | 06/02/2016 | 3:00:00 p.m. | 12126763 | 1642457 | 7.2774 | 0 | 91.029 | 22 | 550.9 | 5.87
123 | 06/02/2016 | 2:00:00 p.m. | 12126313 | 1642395 | 7.2539 | 0 | 90.863 | 21.9 | 559.8 | 5.87
122 | 06/02/2016 | 1:00:00 p.m. | 12125835 | 1642329 | 7.2418 | 0 | 90.863 | 21.7 | 590.7 | 5.88
121 | 06/02/2016 | 12:00:00 p.m. | 12125328 | 1642259 | 7.296 | 0 | 90.968 | 21.5 | 609 | 5.87
120 | 06/02/2016 | 11:00:00 a.m. | 12124820 | 1642189 | 7.2875 | 0 | 90.659 | 20.7 | 665.8 | 5.87
119 | 06/02/2016 | 10:00:00 a.m. | 12124246 | 1642110 | 7.2727 | 0 | 90.713 | 19.7 | 670.4 | 5.85
118 | 06/02/2016 | 9:00:00 a.m. | 12123677 | 1642032 | 7.3498 | 0 | 91.086 | 19.2 | 744.4 | 5.86
117 | 06/02/2016 | 8:00:00 a.m. | 12123149 | 1641960 | 7.3478 | 0 | 91.269 | 19 | 714.3 | 5.86
116 | 06/02/2016 | 7:00:00 a.m. | 12122613 | 1641887 | 7.3709 | 0 | 91.267 | 19.1 | 747.3 | 5.85
115 | 06/02/2016 | 6:00:00 a.m. | 12122047 | 1641810 | 7.3397 | 0 | 91.378 | 19.1 | 737.4 | 5.86
114 | 06/02/2016 | 5:00:00 a.m. | 12121489 | 1641734 | 7.3651 | 0 | 91.48 | 19.2 | 733.2 | 5.85
113 | 06/02/2016 | 4:00:00 a.m. | 12120929 | 1641658 | 7.3358 | 0 | 91.411 | 19.3 | 704.6 | 5.86
112 | 06/02/2016 | 3:00:00 a.m. | 12120385 | 1641584 | 7.3404 | 0 | 91.37 | 19.5 | 731.4 | 5.86
111 | 06/02/2016 | 2:00:00 a.m. | 12119820 | 1641507 | 7.3157 | 0 | 91.399 | 19.6 | 734.5 | 5.86
110 | 06/02/2016 | 1:00:00 a.m. | 12119248 | 1641429 | 7.3595 | 0 | 91.476 | 19.7 | 738.7 | 5.86
109 | 06/02/2016 | 12:00:00 a.m. | 12118668 | 1641350 | 7.3583 | 0 | 91.503 | 19.9 | 732.6 | 5.86
108 | 05/02/2016 | 11:00:00 p.m. | 12118102 | 1641273 | 7.3587 | 0 | 91.522 | 20 | 707.7 | 5.86
107 | 05/02/2016 | 10:00:00 p.m. | 12117559 | 1641199 | 7.3337 | 0 | 91.384 | 20.1 | 728.2 | 5.86
106 | 05/02/2016 | 9:00:00 p.m. | 12116981 | 1641120 | 7.3322 | 0 | 91.45 | 20.3 | 718.1 | 5.88
105 | 05/02/2016 | 8:00:00 p.m. | 12116439 | 1641046 | 7.3625 | 0 | 91.429 | 20.5 | 709 | 5.88
104 | 05/02/2016 | 7:00:00 p.m. | 12115926 | 1640976 | 7.2884 | 0 | 91.483 | 21 | 686.8 | 5.88
103 | 05/02/2016 | 6:00:00 p.m. | 12115429 | 1640908 | 7.3576 | 0 | 91.263 | 21.6 | 643.2 | 5.88
102 | 05/02/2016 | 5:00:00 p.m. | 12114919 | 1640838 | 7.2499 | 0 | 91.014 | 22 | 667 | 5.89
101 | 05/02/2016 | 4:00:00 p.m. | 12114434 | 1640771 | 7.2811 | 0 | 90.585 | 22.1 | 621.2 | 5.89
100 | 05/02/2016 | 3:00:00 p.m. | 12113914 | 1640699 | 7.2278 | 0 | 90.876 | 22.2 | 638.1 | 5.88
99 | 05/02/2016 | 2:00:00 p.m. | 12113378 | 1640625 | 7.2402 | 0 | 90.698 | 22.1 | 691.9 | 5.89
98 | 05/02/2016 | 1:00:00 p.m. | 12112807 | 1640546 | 7.2445 | 0 | 90.697 | 21.9 | 735.5 | 5.87
97 | 05/02/2016 | 12:00:00 p.m. | 12112236 | 1640467 | 7.2668 | 0 | 90.69 | 21.4 | 744.2 | 5.87
96 | 05/02/2016 | 11:00:00 a.m. | 12111642 | 1640385 | 7.3108 | 0 | 90.66 | 20.5 | 779.9 | 5.87
95 | 05/02/2016 | 10:00:00 a.m. | 12111032 | 1640301 | 7.3171 | 0 | 90.796 | 19.3 | 738.1 | 5.85
94 | 05/02/2016 | 9:00:00 a.m. | 12110469 | 1640224 | 7.3792 | 0 | 91.135 | 18.9 | 805.9 | 5.85
93 | 05/02/2016 | 8:00:00 a.m. | 12109904 | 1640147 | 7.39 | 0 | 91.282 | 18.8 | 714.6 | 5.84
92 | 05/02/2016 | 7:00:00 a.m. | 12109360 | 1640073 | 7.4349 | 0 | 91.437 | 18.8 | 715.9 | 5.85
91 | 05/02/2016 | 6:00:00 a.m. | 12108815 | 1639999 | 7.3727 | 0 | 91.529 | 18.9 | 706.5 | 5.86
90 | 05/02/2016 | 5:00:00 a.m. | 12108285 | 1639927 | 7.3853 | 0 | 91.548 | 19 | 735.9 | 5.86
89 | 05/02/2016 | 4:00:00 a.m. | 12107725 | 1639851 | 7.3796 | 0 | 91.521 | 19.1 | 710.6 | 5.85
88 | 05/02/2016 | 3:00:00 a.m. | 12107209 | 1639781 | 7.3882 | 0 | 91.624 | 19.2 | 711.1 | 5.85
87 | 05/02/2016 | 2:00:00 a.m. | 12106694 | 1639711 | 7.3286 | 0 | 91.565 | 19.3 | 714 | 5.86
86 | 05/02/2016 | 1:00:00 a.m. | 12106171 | 1639640 | 7.3724 | 0 | 91.447 | 19.5 | 696.9 | 5.86
85 | 05/02/2016 | 12:00:00 a.m. | 12105657 | 1639570 | 7.3694 | 0 | 91.698 | 19.6 | 690.9 | 5.86
84 | 04/02/2016 | 11:00:00 p.m. | 12105149 | 1639501 | 7.3189 | 0 | 91.638 | 19.7 | 688.8 | 5.86
83 | 04/02/2016 | 10:00:00 p.m. | 12104634 | 1639431 | 7.3841 | 0 | 91.633 | 19.9 | 708.9 | 5.86
82 | 04/02/2016 | 9:00:00 p.m. | 12104127 | 1639362 | 7.3477 | 0 | 91.373 | 20.1 | 740.2 | 5.86
81 | 04/02/2016 | 8:00:00 p.m. | 12103585 | 1639288 | 7.2643 | 0 | 91.188 | 20.4 | 706.8 | 5.87
80 | 04/02/2016 | 7:00:00 p.m. | 12103051 | 1639215 | 7.2913 | 0 | 91.163 | 20.8 | 693.6 | 5.88
79 | 04/02/2016 | 6:00:00 p.m. | 12102526 | 1639143 | 7.2754 | 0 | 91.025 | 21.4 | 728.7 | 5.89
78 | 04/02/2016 | 5:00:00 p.m. | 12101996 | 1639070 | 7.1388 | 0 | 90.669 | 21.8 | 752.4 | 5.88
77 | 04/02/2016 | 4:00:00 p.m. | 12101461 | 1638996 | 7.3076 | 0 | 90.577 | 21.9 | 722.2 | 5.89
76 | 04/02/2016 | 3:00:00 p.m. | 12100905 | 1638919 | 7.2029 | 0 | 90.546 | 22.1 | 719.6 | 5.89
75 | 04/02/2016 | 2:00:00 p.m. | 12100378 | 1638846 | 7.1631 | 0 | 90.247 | 22 | 752.1 | 5.88
74 | 04/02/2016 | 1:00:00 p.m. | 12099781 | 1638763 | 7.2141 | 0 | 90.486 | 21.9 | 746.5 | 5.89
73 | 04/02/2016 | 12:00:00 p.m. | 12099225 | 1638686 | 7.2288 | 0 | 90.539 | 21.6 | 749.7 | 5.87
72 | 04/02/2016 | 11:00:00 a.m. | 12098654 | 1638607 | 7.2418 | 0 | 90.471 | 20.7 | 795.8 | 5.87
71 | 04/02/2016 | 10:00:00 a.m. | 12098038 | 1638522 | 7.309 | 0 | 90.665 | 19.6 | 809.1 | 5.85
70 | 04/02/2016 | 9:00:00 a.m. | 12097434 | 1638439 | 7.3099 | 0 | 90.96 | 19.2 | 772.4 | 5.85
69 | 04/02/2016 | 8:00:00 a.m. | 12096841 | 1638358 | 7.3246 | 0 | 91.402 | 18.9 | 749.3 | 5.86
68 | 04/02/2016 | 7:00:00 a.m. | 12096296 | 1638284 | 7.3963 | 0 | 91.499 | 19 | 749.6 | 5.85
67 | 04/02/2016 | 6:00:00 a.m. | 12095759 | 1638211 | 7.3371 | 0 | 91.341 | 19.1 | 720.9 | 5.85
66 | 04/02/2016 | 5:00:00 a.m. | 12095200 | 1638135 | 7.3706 | 0 | 91.262 | 19.3 | 705.4 | 5.85
65 | 04/02/2016 | 4:00:00 a.m. | 12094650 | 1638060 | 7.3015 | 0 | 91.491 | 19.4 | 690.5 | 5.86
64 | 04/02/2016 | 3:00:00 a.m. | 12094106 | 1637986 | 7.3741 | 0 | 91.401 | 19.5 | 714.1 | 5.86
63 | 04/02/2016 | 2:00:00 a.m. | 12093562 | 1637912 | 7.4262 | 0 | 91.378 | 19.6 | 722.6 | 5.86
62 | 04/02/2016 | 1:00:00 a.m. | 12093019 | 1637838 | 7.344 | 0 | 91.435 | 19.7 | 719.2 | 5.85
61 | 04/02/2016 | 12:00:00 a.m. | 12092468 | 1637763 | 7.4115 | 0 | 91.582 | 19.9 | 646.7 | 5.87
60 | 03/02/2016 | 11:00:00 p.m. | 12091954 | 1637693 | 7.4072 | 0 | 91.725 | 20 | 622.8 | 5.86
59 | 03/02/2016 | 10:00:00 p.m. | 12091483 | 1637629 | 7.38 | 0 | 91.717 | 20.2 | 572.3 | 5.87
58 | 03/02/2016 | 9:00:00 p.m. | 12091005 | 1637564 | 7.3195 | 0 | 91.402 | 20.5 | 716.4 | 5.87
57 | 03/02/2016 | 8:00:00 p.m. | 12090479 | 1637492 | 7.3109 | 0 | 91.507 | 20.7 | 640.3 | 5.88
56 | 03/02/2016 | 7:00:00 p.m. | 12089981 | 1637424 | 7.3785 | 0 | 91.362 | 21.1 | 609 | 5.87
55 | 03/02/2016 | 6:00:00 p.m. | 12089499 | 1637358 | 7.3079 | 0 | 91.282 | 21.6 | 698.1 | 5.88
54 | 03/02/2016 | 5:00:00 p.m. | 12089004 | 1637290 | 7.2505 | 0 | 91.006 | 22 | 834.9 | 5.89
53 | 03/02/2016 | 4:00:00 p.m. | 12088504 | 1637221 | 7.267 | 0 | 90.606 | 22 | 756.4 | 5.89
52 | 03/02/2016 | 3:00:00 p.m. | 12087926 | 1637141 | 7.2186 | 0 | 89.651 | 22.3 | 733.1 | 5.89
51 | 03/02/2016 | 2:00:00 p.m. | 12087369 | 1637063 | 7.1048 | 0 | 88.873 | 22.3 | 751.9 | 5.9
50 | 03/02/2016 | 1:00:00 p.m. | 12086773 | 1636979 | 7.1123 | 0 | 89.021 | 22.2 | 730.5 | 5.88
49 | 03/02/2016 | 12:00:00 p.m. | 12086205 | 1636899 | 7.1073 | 0 | 89.169 | 21.7 | 710.8 | 5.87
48 | 03/02/2016 | 11:00:00 a.m. | 12085642 | 1636820 | 7.1772 | 0 | 89.321 | 20.9 | 810.8 | 5.87
47 | 03/02/2016 | 10:00:00 a.m. | 12085041 | 1636736 | 7.1356 | 0 | 89.473 | 19.8 | 761.3 | 5.85
46 | 03/02/2016 | 9:00:00 a.m. | 12084443 | 1636653 | 7.2005 | 0 | 89.847 | 19.4 | 825.3 | 5.85
45 | 03/02/2016 | 8:00:00 a.m. | 12083836 | 1636569 | 7.2257 | 0 | 90.031 | 19.2 | 727.2 | 5.85
44 | 03/02/2016 | 7:00:00 a.m. | 12083270 | 1636491 | 7.2332 | 0 | 90.368 | 19.2 | 670.4 | 5.85
43 | 03/02/2016 | 6:00:00 a.m. | 12082768 | 1636422 | 7.3017 | 0 | 90.323 | 19.3 | 586.5 | 5.86
42 | 03/02/2016 | 5:00:00 a.m. | 12082288 | 1636356 | 7.1938 | 0 | 90.259 | 19.4 | 574.4 | 5.85
41 | 03/02/2016 | 4:00:00 a.m. | 12081809 | 1636290 | 7.2921 | 0 | 90.235 | 19.5 | 574.2 | 5.85
40 | 03/02/2016 | 3:00:00 a.m. | 12081330 | 1636224 | 7.2724 | 0 | 90.128 | 19.7 | 559.2 | 5.86
39 | 03/02/2016 | 2:00:00 a.m. | 12080858 | 1636159 | 7.2213 | 0 | 90.201 | 19.8 | 564.7 | 5.86
38 | 03/02/2016 | 1:00:00 a.m. | 12080387 | 1636094 | 7.2732 | 0 | 90.258 | 19.9 | 615.6 | 5.86
37 | 03/02/2016 | 12:00:00 a.m. | 12079916 | 1636029 | 7.2635 | 0 | 90.282 | 20 | 584.4 | 5.86
36 | 02/02/2016 | 11:00:00 p.m. | 12079452 | 1635965 | 7.2181 | 0 | 90.25 | 20.2 | 557.9 | 5.86
35 | 02/02/2016 | 10:00:00 p.m. | 12078981 | 1635900 | 7.2559 | 0 | 90.224 | 20.4 | 855.6 | 5.87
34 | 02/02/2016 | 9:00:00 p.m. | 12078511 | 1635835 | 7.1971 | 0 | 90.066 | 20.6 | 589.8 | 5.87
33 | 02/02/2016 | 8:00:00 p.m. | 12078034 | 1635769 | 7.2524 | 0 | 90.198 | 20.8 | 703.2 | 5.86
32 | 02/02/2016 | 7:00:00 p.m. | 12077543 | 1635701 | 7.167 | 0 | 90.185 | 21.1 | 567.5 | 5.88
31 | 02/02/2016 | 6:00:00 p.m. | 12077067 | 1635635 | 7.2177 | 0 | 89.976 | 21.7 | 596.7 | 5.87
30 | 02/02/2016 | 5:00:00 p.m. | 12076593 | 1635569 | 7.0804 | 0 | 89.954 | 21.9 | 580 | 5.89
29 | 02/02/2016 | 4:00:00 p.m. | 12076119 | 1635503 | 7.2204 | 0 | 89.723 | 22.3 | 595.2 | 5.89
28 | 02/02/2016 | 3:00:00 p.m. | 12075647 | 1635437 | 7.1471 | 0 | 89.541 | 22.6 | 585.7 | 5.89
27 | 02/02/2016 | 2:00:00 p.m. | 12075148 | 1635367 | 7.12 | 0 | 89.366 | 22.7 | 610.1 | 5.89
26 | 02/02/2016 | 1:00:00 p.m. | 12074585 | 1635288 | 7.1187 | 0 | 89.68 | 22.9 | 580 | 5.89
25 | 02/02/2016 | 12:00:00 p.m. | 12074136 | 1635225 | 7.1425 | 0 | 89.977 | 22.3 | 715.6 | 5.87
24 | 02/02/2016 | 11:00:00 a.m. | 12073742 | 1635170 | 7.2049 | 0 | 90.08 | 21.5 | 515.1 | 5.87
23 | 02/02/2016 | 10:00:00 a.m. | 12073346 | 1635115 | 7.1397 | 0 | 89.968 | 20.1 | 540 | 5.85
22 | 02/02/2016 | 9:00:00 a.m. | 12072883 | 1635051 | 7.2454 | 0 | 90.257 | 19.5 | 742.6 | 5.85
21 | 02/02/2016 | 8:00:00 a.m. | 12072477 | 1634995 | 7.2955 | 0 | 90.721 | 19.2 | 329.7 | 5.86
20 | 02/02/2016 | 7:00:00 a.m. | 12072156 | 1634951 | 7.3151 | 0 | 90.851 | 19.2 | 506.9 | 5.86
19 | 02/02/2016 | 6:00:00 a.m. | 12071834 | 1634907 | 7.3209 | 0 | 91.101 | 18.9 | 329.4 | 5.85
18 | 02/02/2016 | 5:00:00 a.m. | 12071585 | 1634873 | 7.3516 | 0 | 90.915 | 19.2 | 329.4 | 5.85
17 | 02/02/2016 | 4:00:00 a.m. | 12071285 | 1634832 | 7.3478 | 0 | 91.093 | 18.8 | 186 | 5.86
16 | 02/02/2016 | 3:00:00 a.m. | 12071101 | 1634807 | 7.3499 | 0 | 91.02 | 19.4 | 330.1 | 5.86
15 | 02/02/2016 | 2:00:00 a.m. | 12070845 | 1634772 | 7.3084 | 0 | 90.8 | 19.6 | 328.3 | 5.85
14 | 02/02/2016 | 1:00:00 a.m. | 12070538 | 1634730 | 7.2713 | 0 | 91.204 | 19.4 | 184.5 | 5.85
13 | 02/02/2016 | 12:00:00 a.m. | 12070355 | 1634705 | 7.3266 | 0 | 91.538 | 19.7 | 184.1 | 5.88
12 | 01/02/2016 | 11:00:00 p.m. | 12070171 | 1634680 | 7.3833 | 0 | 91.66 | 20.1 | 184 | 5.88
11 | 01/02/2016 | 10:00:00 p.m. | 12069987 | 1634655 | 7.3622 | 0 | 91.674 | 20.4 | 183.9 | 5.87
10 | 01/02/2016 | 9:00:00 p.m. | 12069804 | 1634630 | 7.3241 | 0 | 91.578 | 20.6 | 184.3 | 5.86
9 | 01/02/2016 | 8:00:00 p.m. | 12069628 | 1634606 | 7.3489 | 0 | 91.58 | 20.8 | 183.8 | 5.88
8 | 01/02/2016 | 7:00:00 p.m. | 12069445 | 1634581 | 7.2298 | 0 | 91.526 | 21.4 | 183.4 | 5.87
7 | 01/02/2016 | 6:00:00 p.m. | 12069262 | 1634556 | 7.3126 | 0 | 91.371 | 22.4 | 184 | 5.89
6 | 01/02/2016 | 5:00:00 p.m. | 12069080 | 1634531 | 7.2112 | 0 | 91.276 | 22.7 | 182.5 | 5.87
5 | 01/02/2016 | 4:00:00 p.m. | 12068906 | 1634507 | 7.2754 | 0 | 91.247 | 23.5 | 172.2 | 5.89
4 | 01/02/2016 | 3:00:00 p.m. | 12068733 | 1634483 | 7.1993 | 0 | 91.054 | 24.6 | 171.5 | 5.89
3 | 01/02/2016 | 2:00:00 p.m. | 12068567 | 1634460 | 7.1947 | 0 | 91.036 | 25.2 | 173.3 | 5.91
2 | 01/02/2016 | 1:00:00 p.m. | 12068395 | 1634436 | 7.1458 | 0 | 91.201 | 24.6 | 172.5 | 5.89
1 | 01/02/2016 | 12:00:00 p.m. | 12068345 | 1634429 | 7.3067 | 0 | 91.403 | 14.9 | 0 | 5.88