## Mineria Empresarial diario 0229
Data Log
Unit Serial Number: | -1/03/4351006
Meter/Site ID: | 8C175 34327 Min
Drive Rate | 0.1 m³/rev
Number of Logs Stored: | 29
Fault/Alarms Recorded: | Date | Time | Condition
1 | 16/02/2016 | 3:04:17 p.m. | 4 (High Temperature Alarm Occurred)
2 | 09/02/2016 | 12:46:03 p.m. | 0 (Alarm Register Cleared )
Log Number | Date | Time | Cor Vol | Unc Vol | Cor Factor | Unc Fault Vol | Average Press | Average Temp | Peak Flow | Batt. Voltage
|  |  | m³ | m³ |  | m³ | PSI | °C | Nm³/H | V
29 | 01/03/2016 | 9:00:00 a.m. | 248726 | 210181 | 7.0814 | 0 | 90.948 | 18.6 | 96.2 | 5.6
28 | 29/02/2016 | 9:00:00 a.m. | 248395 | 210133 | 7.0272 | 0 | 91.933 | 18.9 | 97 | 5.61
27 | 28/02/2016 | 9:00:00 a.m. | 248314 | 210122 | 7.5464 | 0 | 91.934 | 15.5 | 0 | 5.6
26 | 27/02/2016 | 9:00:00 a.m. | 248314 | 210122 | 7.5575 | 0 | 90.692 | 17.2 | 92.9 | 5.6
25 | 26/02/2016 | 9:00:00 a.m. | 247663 | 210029 | 7.0812 | 0 | 90.591 | 19.1 | 95.8 | 5.62
24 | 25/02/2016 | 9:00:00 a.m. | 247014 | 209936 | 7.1001 | 0 | 90.687 | 18.7 | 96 | 5.61
23 | 24/02/2016 | 9:00:00 a.m. | 246426 | 209852 | 7.0154 | 0 | 87.23 | 17.4 | 94.4 | 5.61
22 | 23/02/2016 | 9:00:00 a.m. | 245744 | 209751 | 6.8247 | 0 | 88.292 | 21.7 | 94 | 5.61
21 | 22/02/2016 | 9:00:00 a.m. | 245609 | 209732 | 7.2719 | 0 | 89.093 | 22.8 | 0 | 5.62
20 | 21/02/2016 | 9:00:00 a.m. | 245609 | 209732 | 7.4443 | 0 | 88.757 | 18.1 | 90.6 | 5.6
19 | 20/02/2016 | 9:00:00 a.m. | 245326 | 209691 | 6.9593 | 0 | 88.155 | 16.6 | 94.5 | 5.61
18 | 19/02/2016 | 9:00:00 a.m. | 244754 | 209607 | 7.1524 | 0 | 88.104 | 17.7 | 93.9 | 5.6
17 | 18/02/2016 | 9:00:00 a.m. | 244256 | 209534 | 6.936 | 0 | 87.56 | 17.3 | 95.7 | 5.6
16 | 17/02/2016 | 9:00:00 a.m. | 243566 | 209432 | 7.1469 | 0 | 89.751 | 19.8 | 94.4 | 5.6
15 | 16/02/2016 | 9:00:00 a.m. | 243547 | 209429 | 7.4876 | 0 | 89.364 | 17.5 | 87.7 | 5.6
14 | 15/02/2016 | 9:00:00 a.m. | 243080 | 209362 | 7.0179 | 0 | 90.059 | 19.3 | 94.4 | 5.6
13 | 14/02/2016 | 9:00:00 a.m. | 243047 | 209357 | 7.6321 | 0 | 89.256 | 15.4 | 95.9 | 5.6
12 | 13/02/2016 | 9:00:00 a.m. | 242630 | 209297 | 7.0987 | 0 | 88.414 | 15 | 96 | 5.6
11 | 12/02/2016 | 9:00:00 a.m. | 242047 | 209211 | 7.6304 | 0 | 89.254 | 14.7 | 92 | 5.6
10 | 11/02/2016 | 9:00:00 a.m. | 241494 | 209131 | 7.0721 | 0 | 89.138 | 16.3 | 95.6 | 5.6
9 | 10/02/2016 | 9:00:00 a.m. | 240829 | 209035 | 7.1043 | 0 | 91.235 | 14.4 | 96 | 5.6
8 | 09/02/2016 | 9:00:00 a.m. | 240437 | 208981 | 7.1948 | 0 | 91.066 | 18.2 | 94.7 | 5.6
7 | 08/02/2016 | 9:00:00 a.m. | 239949 | 208912 | 7.3044 | 0 | 91.932 | 15.2 | 95.2 | 5.6
6 | 07/02/2016 | 9:00:00 a.m. | 239896 | 208905 | 7.7128 | 0 | 91.219 | 16.1 | 93.5 | 5.61
5 | 06/02/2016 | 9:00:00 a.m. | 239431 | 208838 | 7.1949 | 0 | 90.669 | 16.5 | 95.1 | 5.61
4 | 05/02/2016 | 9:00:00 a.m. | 238644 | 208727 | 7.2027 | 0 | 90.647 | 15.5 | 95.1 | 5.59
3 | 04/02/2016 | 9:00:00 a.m. | 237875 | 208618 | 7.2625 | 0 | 90.453 | 15.3 | 95.1 | 5.6
2 | 03/02/2016 | 9:00:00 a.m. | 237199 | 208520 | 7.1271 | 0 | 89.788 | 16.1 | 95.9 | 5.6
1 | 02/02/2016 | 9:00:00 a.m. | 236658 | 208442 | 7.0357 | 0 | 91.332 | 19.6 | 96.1 | 5.6