## Saporis diario 022916 MC B
Data Log
Unit Serial Number: | 09/07/34239
Meter/Site ID: | GS 3M175 49624
Drive Rate | 0.1 m³/rev
Number of Logs Stored: | 29
Fault/Alarms Recorded: | Date | Time | Condition
1 | 13/02/2016 | 7:09:52 a.m. | 8 (Low Temperature Alarm Occurred)
2 | 09/02/2016 | 12:23:28 p.m. | 0 (Alarm Register Cleared )
4 | 07/01/2016 | 3:27:01 p.m. | 128 (Low Battery Occurred)
Log Number | Date | Time | Cor Vol | Unc Vol | Cor Factor | Unc Fault Vol | Average Press | Average Temp | Peak Flow | Batt. Voltage
|  |  | m³ | m³ |  | m³ | PSI | °C | Nm³/H | V
29 | 01/03/2016 | 9:00:00 a.m. | 1314311 | 421507 | 7.2367 | 0 | 91.287 | 20.9 | 209.4 | 5.8
28 | 29/02/2016 | 9:00:00 a.m. | 1313526 | 421399 | 7.2948 | 0 | 91.891 | 20.1 | 168.4 | 5.8
27 | 28/02/2016 | 9:00:00 a.m. | 1313019 | 421330 | 7.4946 | 0 | 91.738 | 16.4 | 166.2 | 5.8
26 | 27/02/2016 | 9:00:00 a.m. | 1312404 | 421245 | 7.3232 | 0 | 91.578 | 20.9 | 167.8 | 5.8
25 | 26/02/2016 | 9:00:00 a.m. | 1311560 | 421129 | 7.2483 | 0 | 91.454 | 22.4 | 167.4 | 5.8
24 | 25/02/2016 | 9:00:00 a.m. | 1310605 | 420997 | 7.4715 | 0 | 91.409 | 22.7 | 165.1 | 5.8
23 | 24/02/2016 | 9:00:00 a.m. | 1309513 | 420847 | 7.059 | 0 | 88.087 | 20.1 | 201.5 | 5.8
22 | 23/02/2016 | 9:00:00 a.m. | 1308347 | 420681 | 7.1362 | 0 | 88.306 | 23.7 | 241.1 | 5.8
21 | 22/02/2016 | 9:00:00 a.m. | 1307496 | 420560 | 7.0268 | 0 | 88.902 | 23.7 | 167 | 5.8
20 | 21/02/2016 | 9:00:00 a.m. | 1306879 | 420474 | 7.2496 | 0 | 89.019 | 15.2 | 166.2 | 5.8
19 | 20/02/2016 | 9:00:00 a.m. | 1306374 | 420402 | 7.0905 | 0 | 88.813 | 16.8 | 169.2 | 5.79
18 | 19/02/2016 | 9:00:00 a.m. | 1305685 | 420303 | 7.184 | 0 | 88.742 | 21.9 | 167.4 | 5.79
17 | 18/02/2016 | 9:00:00 a.m. | 1304771 | 420175 | 7.0027 | 0 | 88.503 | 22.6 | 167.6 | 5.79
16 | 17/02/2016 | 9:00:00 a.m. | 1303308 | 419968 | 7.0804 | 0 | 89.602 | 18 | 168.2 | 5.79
15 | 16/02/2016 | 9:00:00 a.m. | 1303169 | 419948 | 7.4161 | 0 | 89.914 | 17.3 | 22.3 | 5.79
14 | 15/02/2016 | 9:00:00 a.m. | 1303117 | 419941 | 7.4027 | 0 | 89.968 | 16.7 | 166.5 | 5.79
13 | 14/02/2016 | 9:00:00 a.m. | 1303060 | 419933 | 7.5455 | 0 | 89.77 | 15.5 | 167.1 | 5.78
12 | 13/02/2016 | 9:00:00 a.m. | 1302704 | 419883 | 7.1747 | 0 | 89.205 | 17.4 | 167.8 | 5.78
11 | 12/02/2016 | 9:00:00 a.m. | 1301785 | 419754 | 7.1752 | 0 | 89.943 | 18.8 | 209.3 | 5.78
10 | 11/02/2016 | 9:00:00 a.m. | 1300480 | 419572 | 7.2081 | 0 | 90.049 | 19.1 | 214 | 5.79
9 | 10/02/2016 | 9:00:00 a.m. | 1299020 | 419369 | 7.2833 | 0 | 91.677 | 15.4 | 168.6 | 5.79
8 | 09/02/2016 | 9:00:00 a.m. | 1298321 | 419273 | 7.4032 | 0 | 91.618 | 19.1 | 168.4 | 5.79
7 | 08/02/2016 | 9:00:00 a.m. | 1297333 | 419137 | 7.3786 | 0 | 91.807 | 18.8 | 169.4 | 5.78
6 | 07/02/2016 | 9:00:00 a.m. | 1296427 | 419014 | 7.6301 | 0 | 91.868 | 15.2 | 164.4 | 5.79
5 | 06/02/2016 | 9:00:00 a.m. | 1296146 | 418976 | 7.3498 | 0 | 91.716 | 21 | 167.4 | 5.79
4 | 05/02/2016 | 9:00:00 a.m. | 1294904 | 418806 | 7.3341 | 0 | 91.634 | 20.2 | 167.2 | 5.79
3 | 04/02/2016 | 9:00:00 a.m. | 1293261 | 418581 | 7.33 | 0 | 91.382 | 17.6 | 224.9 | 5.79
2 | 03/02/2016 | 9:00:00 a.m. | 1292207 | 418435 | 7.2281 | 0 | 90.514 | 19.4 | 138.7 | 5.79
1 | 02/02/2016 | 9:00:00 a.m. | 1291122 | 418285 | 7.2487 | 0 | 91.398 | 21.8 | 165.7 | 5.79