## Mineria Empresarial diario 0330
Data Log
Unit Serial Number: | -1/03/4351006
Meter/Site ID: | 8C175 34327 Min
Drive Rate | 0.1 m³/rev
Number of Logs Stored: | 30
Fault/Alarms Recorded: | Date | Time | Condition
1 | 16/02/2016 | 3:04:17 p.m. | 4 (High Temperature Alarm Occurred)
Log Number | Date | Time | Cor Vol | Unc Vol | Cor Factor | Unc Fault Vol | Average Press | Average Temp | Peak Flow | Batt. Voltage
|  |  | m³ | m³ |  | m³ | PSI | °C | Nm³/H | V
30 | 31/03/2016 | 9:00:00 a.m. | 259354 | 211706 | 7.2109 | 0 | 90.077 | 21.7 | 90.2 | 5.58
29 | 30/03/2016 | 9:00:00 a.m. | 258918 | 211643 | 6.9189 | 0 | 89.808 | 20.2 | 96.8 | 5.58
28 | 29/03/2016 | 9:00:00 a.m. | 258206 | 211540 | 7.0142 | 0 | 90.708 | 20.7 | 95.2 | 5.6
27 | 28/03/2016 | 9:00:00 a.m. | 257714 | 211469 | 7.0569 | 0 | 91.892 | 24.8 | 97.3 | 5.6
26 | 27/03/2016 | 9:00:00 a.m. | 257668 | 211463 | 7.305 | 0 | 92.124 | 22 | 0 | 5.59
25 | 26/03/2016 | 9:00:00 a.m. | 257668 | 211463 | 7.326 | 0 | 92.282 | 23 | 0 | 5.59
24 | 25/03/2016 | 9:00:00 a.m. | 257668 | 211463 | 7.3302 | 0 | 91.615 | 19.6 | 91.3 | 5.59
23 | 24/03/2016 | 9:00:00 a.m. | 257219 | 211399 | 7.1115 | 0 | 91.083 | 17.2 | 96.2 | 5.59
22 | 23/03/2016 | 9:00:00 a.m. | 256583 | 211308 | 7.1001 | 0 | 90.561 | 17.1 | 96.6 | 5.59
21 | 22/03/2016 | 9:00:00 a.m. | 255945 | 211217 | 7.0409 | 0 | 92.019 | 18.3 | 98.2 | 5.58
20 | 21/03/2016 | 9:00:00 a.m. | 255920 | 211213 | 7.6271 | 0 | 92.268 | 19.1 | 0 | 5.58
19 | 20/03/2016 | 9:00:00 a.m. | 255920 | 211213 | 7.5819 | 0 | 91.948 | 17.4 | 0 | 5.58
18 | 19/03/2016 | 9:00:00 a.m. | 255920 | 211213 | 7.5617 | 0 | 90.753 | 17.5 | 93.6 | 5.58
17 | 18/03/2016 | 9:00:00 a.m. | 255263 | 211119 | 7.0055 | 0 | 90.17 | 17.5 | 96.2 | 5.59
16 | 17/03/2016 | 9:00:00 a.m. | 254594 | 211023 | 6.9368 | 0 | 89.788 | 19.6 | 95 | 5.58
15 | 16/03/2016 | 9:00:00 a.m. | 254025 | 210941 | 7.0363 | 0 | 89.532 | 18.9 | 97 | 5.6
14 | 15/03/2016 | 9:00:00 a.m. | 253297 | 210836 | 6.9242 | 0 | 90.166 | 20.9 | 95.6 | 5.6
13 | 14/03/2016 | 9:00:00 a.m. | 252929 | 210783 | 7.0217 | 0 | 91.261 | 21 | 97 | 5.59
12 | 13/03/2016 | 9:00:00 a.m. | 252911 | 210781 | 7.5289 | 0 | 91.007 | 17.8 | 95.2 | 5.6
11 | 12/03/2016 | 9:00:00 a.m. | 252761 | 210759 | 7.5843 | 0 | 89.809 | 12.8 | 97.3 | 5.58
10 | 11/03/2016 | 9:00:00 a.m. | 252148 | 210671 | 7.5753 | 0 | 90.424 | 11.2 | 96.1 | 5.58
9 | 10/03/2016 | 9:00:00 a.m. | 251823 | 210624 | 7.5747 | 0 | 90.418 | 11.1 | 92.6 | 5.59
8 | 09/03/2016 | 9:00:00 a.m. | 251478 | 210575 | 7.1232 | 0 | 90.762 | 16.3 | 95.3 | 5.6
7 | 08/03/2016 | 9:00:00 a.m. | 251437 | 210569 | 7.3316 | 0 | 90.096 | 17.8 | 94.7 | 5.61
6 | 07/03/2016 | 9:00:00 a.m. | 250981 | 210503 | 7.3833 | 0 | 91.579 | 22.4 | 0 | 5.6
5 | 06/03/2016 | 9:00:00 a.m. | 250981 | 210503 | 7.5151 | 0 | 91.596 | 21.5 | 0 | 5.6
4 | 05/03/2016 | 9:00:00 a.m. | 250981 | 210503 | 7.5042 | 0 | 90.544 | 17.2 | 95.2 | 5.59
3 | 04/03/2016 | 9:00:00 a.m. | 250460 | 210429 | 7.4707 | 0 | 90.859 | 19.4 | 93 | 5.6
2 | 03/03/2016 | 9:00:00 a.m. | 249874 | 210345 | 7.0909 | 0 | 90.685 | 18 | 95.2 | 5.6
1 | 02/03/2016 | 9:00:00 a.m. | 249329 | 210267 | 7.0958 | 0 | 90.467 | 17.6 | 95.7 | 5.6