## Saporis diario 033016 MC B
Data Log
Unit Serial Number: | 09/07/34239
Meter/Site ID: | GS 3M175 49624
Drive Rate | 0.1 m³/rev
Number of Logs Stored: | 30
Fault/Alarms Recorded: | Date | Time | Condition
1 | 13/02/2016 | 7:09:52 a.m. | 8 (Low Temperature Alarm Occurred)
4 | 07/01/2016 | 3:27:01 p.m. | 128 (Low Battery Occurred)
Log Number | Date | Time | Cor Vol | Unc Vol | Cor Factor | Unc Fault Vol | Average Press | Average Temp | Peak Flow | Batt. Voltage
|  |  | m³ | m³ |  | m³ | PSI | °C | Nm³/H | V
30 | 31/03/2016 | 9:00:00 a.m. | 1339853 | 425058 | 7.154 | 0 | 90.547 | 23.9 | 166.3 | 5.81
29 | 30/03/2016 | 9:00:00 a.m. | 1338210 | 424827 | 7.0744 | 0 | 90.753 | 23.4 | 166.9 | 5.8
28 | 29/03/2016 | 9:00:00 a.m. | 1336821 | 424631 | 7.1397 | 0 | 91.248 | 23.5 | 167 | 5.81
27 | 28/03/2016 | 9:00:00 a.m. | 1335550 | 424454 | 7.2056 | 0 | 91.798 | 24.1 | 166.7 | 5.81
26 | 27/03/2016 | 9:00:00 a.m. | 1335274 | 424415 | 7.3917 | 0 | 91.975 | 22.3 | 0 | 5.8
25 | 26/03/2016 | 9:00:00 a.m. | 1335273 | 424415 | 7.259 | 0 | 92.138 | 23 | 0 | 5.81
24 | 25/03/2016 | 9:00:00 a.m. | 1335273 | 424415 | 7.4206 | 0 | 92.24 | 20.9 | 0 | 5.8
23 | 24/03/2016 | 9:00:00 a.m. | 1335271 | 424415 | 7.3801 | 0 | 91.917 | 18.4 | 134 | 5.8
22 | 23/03/2016 | 9:00:00 a.m. | 1334253 | 424274 | 7.2327 | 0 | 91.436 | 22.6 | 167.1 | 5.8
21 | 22/03/2016 | 9:00:00 a.m. | 1333017 | 424102 | 7.1712 | 0 | 91.879 | 21.9 | 167.8 | 5.8
20 | 21/03/2016 | 9:00:00 a.m. | 1332327 | 424008 | 7.2855 | 0 | 92.031 | 22.9 | 166.7 | 5.8
19 | 20/03/2016 | 9:00:00 a.m. | 1331182 | 423850 | 7.5415 | 0 | 91.743 | 18 | 166.2 | 5.8
18 | 19/03/2016 | 9:00:00 a.m. | 1330263 | 423723 | 7.2497 | 0 | 91.626 | 19.3 | 167.2 | 5.8
17 | 18/03/2016 | 9:00:00 a.m. | 1329190 | 423573 | 7.374 | 0 | 91.072 | 22.1 | 166.4 | 5.8
16 | 17/03/2016 | 9:00:00 a.m. | 1328472 | 423474 | 7.2957 | 0 | 90.462 | 24.8 | 165 | 5.8
15 | 16/03/2016 | 9:00:00 a.m. | 1327309 | 423312 | 7.128 | 0 | 90.484 | 21.4 | 167.3 | 5.8
14 | 15/03/2016 | 9:00:00 a.m. | 1326364 | 423179 | 7.0988 | 0 | 90.537 | 20 | 167.6 | 5.8
13 | 14/03/2016 | 9:00:00 a.m. | 1325203 | 423016 | 7.1606 | 0 | 91.098 | 21.8 | 169.1 | 5.8
12 | 13/03/2016 | 9:00:00 a.m. | 1324597 | 422932 | 7.4254 | 0 | 91.088 | 16.2 | 141.9 | 5.8
11 | 12/03/2016 | 9:00:00 a.m. | 1324263 | 422886 | 7.4084 | 0 | 90.646 | 14.2 | 166.1 | 5.79
10 | 11/03/2016 | 9:00:00 a.m. | 1323593 | 422792 | 7.2119 | 0 | 90.753 | 13.6 | 170 | 5.79
9 | 10/03/2016 | 9:00:00 a.m. | 1322720 | 422671 | 7.2212 | 0 | 90.717 | 15.4 | 167.9 | 5.79
8 | 09/03/2016 | 9:00:00 a.m. | 1321596 | 422516 | 7.1539 | 0 | 90.593 | 18.4 | 167.4 | 5.8
7 | 08/03/2016 | 9:00:00 a.m. | 1320582 | 422375 | 7.1919 | 0 | 90.656 | 21.9 | 167.8 | 5.8
6 | 07/03/2016 | 9:00:00 a.m. | 1319411 | 422213 | 7.3178 | 0 | 91.377 | 24.7 | 166.2 | 5.8
5 | 06/03/2016 | 9:00:00 a.m. | 1318562 | 422096 | 7.4278 | 0 | 91.397 | 17.9 | 165.8 | 5.8
4 | 05/03/2016 | 9:00:00 a.m. | 1317714 | 421978 | 7.1664 | 0 | 91.175 | 18.5 | 170.1 | 5.8
3 | 04/03/2016 | 9:00:00 a.m. | 1316942 | 421871 | 7.2269 | 0 | 91.607 | 19.7 | 167.9 | 5.8
2 | 03/03/2016 | 9:00:00 a.m. | 1316007 | 421742 | 7.2462 | 0 | 91.363 | 19.6 | 167.1 | 5.8
1 | 02/03/2016 | 9:00:00 a.m. | 1315073 | 421613 | 7.2368 | 0 | 91.327 | 19 | 167.3 | 5.8