## Saporis horario 033016 MC B
Data Log
Unit Serial Number: | 09/07/34239
Meter/Site ID: | GS 3M175 49624
Drive Rate | 0.1 m³/rev
Number of Logs Stored: | 721
Fault/Alarms Recorded: | Date | Time | Condition
1 | 13/02/2016 | 7:09:52 a.m. | 8 (Low Temperature Alarm Occurred)
4 | 07/01/2016 | 3:27:01 p.m. | 128 (Low Battery Occurred)
Log Number | Date | Time | Cor Vol | Unc Vol | Cor Factor | Unc Fault Vol | Average Press | Average Temp | Peak Flow | Batt. Voltage
|  |  | m³ | m³ |  | m³ | PSI | °C | Nm³/H | V
721 | 31/03/2016 | 11:00:00 a.m. | 1339853 | 425058 | 6.8587 | 0 | 90.164 | 32.2 | 0 | 5.83
720 | 31/03/2016 | 10:00:00 a.m. | 1339853 | 425058 | 7.0524 | 0 | 90.319 | 25.7 | 5.9 | 5.82
719 | 31/03/2016 | 9:00:00 a.m. | 1339853 | 425058 | 7.154 | 0 | 90.147 | 24.3 | 165.8 | 5.81
718 | 31/03/2016 | 8:00:00 a.m. | 1339741 | 425042 | 7.4178 | 0 | 90.986 | 16.2 | 3.2 | 5.8
717 | 31/03/2016 | 7:00:00 a.m. | 1339741 | 425042 | 7.3305 | 0 | 90.762 | 22.5 | 122.4 | 5.8
716 | 31/03/2016 | 6:00:00 a.m. | 1339664 | 425031 | 7.1707 | 0 | 90.53 | 23.7 | 130.6 | 5.8
715 | 31/03/2016 | 5:00:00 a.m. | 1339542 | 425014 | 7.1805 | 0 | 90.386 | 23.7 | 128.7 | 5.8
714 | 31/03/2016 | 4:00:00 a.m. | 1339418 | 424997 | 7.1931 | 0 | 90.368 | 22.3 | 166.3 | 5.8
713 | 31/03/2016 | 3:00:00 a.m. | 1339294 | 424980 | 7.4998 | 0 | 90.902 | 13.2 | 0 | 5.8
712 | 31/03/2016 | 2:00:00 a.m. | 1339294 | 424980 | 7.5278 | 0 | 91.093 | 13.3 | 0 | 5.8
711 | 31/03/2016 | 1:00:00 a.m. | 1339294 | 424980 | 7.4076 | 0 | 91.072 | 15 | 0 | 5.8
710 | 31/03/2016 | 12:00:00 a.m. | 1339294 | 424980 | 7.4482 | 0 | 91.066 | 17.1 | 0 | 5.8
709 | 30/03/2016 | 11:00:00 p.m. | 1339294 | 424980 | 7.3673 | 0 | 90.957 | 20 | 2.7 | 5.81
708 | 30/03/2016 | 10:00:00 p.m. | 1339294 | 424980 | 7.275 | 0 | 90.778 | 23.7 | 163 | 5.81
707 | 30/03/2016 | 9:00:00 p.m. | 1339249 | 424974 | 7.1787 | 0 | 90.665 | 24.5 | 76.4 | 5.82
706 | 30/03/2016 | 8:00:00 p.m. | 1339190 | 424965 | 7.159 | 0 | 90.418 | 25.2 | 123 | 5.82
705 | 30/03/2016 | 7:00:00 p.m. | 1339092 | 424952 | 7.146 | 0 | 90.507 | 26.1 | 132.2 | 5.83
704 | 30/03/2016 | 6:00:00 p.m. | 1338968 | 424934 | 7.1207 | 0 | 90.21 | 27.8 | 136.7 | 5.83
703 | 30/03/2016 | 5:00:00 p.m. | 1338862 | 424919 | 7.0633 | 0 | 90.172 | 29.2 | 77 | 5.83
702 | 30/03/2016 | 4:00:00 p.m. | 1338799 | 424910 | 7.0456 | 0 | 90.631 | 29.1 | 138.7 | 5.84
701 | 30/03/2016 | 3:00:00 p.m. | 1338705 | 424897 | 7.0484 | 0 | 90.53 | 28.8 | 118.1 | 5.83
700 | 30/03/2016 | 2:00:00 p.m. | 1338602 | 424882 | 7.0516 | 0 | 90.512 | 34 | 162.1 | 5.83
699 | 30/03/2016 | 1:00:00 p.m. | 1338554 | 424875 | 6.8487 | 0 | 90.536 | 31.3 | 55.5 | 5.83
698 | 30/03/2016 | 12:00:00 p.m. | 1338526 | 424871 | 7.0064 | 0 | 90.252 | 28.6 | 130.7 | 5.83
697 | 30/03/2016 | 11:00:00 a.m. | 1338456 | 424861 | 7.0285 | 0 | 89.878 | 27.2 | 128.1 | 5.83
696 | 30/03/2016 | 10:00:00 a.m. | 1338334 | 424844 | 7.0508 | 0 | 89.772 | 26 | 130.3 | 5.82
695 | 30/03/2016 | 9:00:00 a.m. | 1338210 | 424827 | 7.0744 | 0 | 90.044 | 24.5 | 130.3 | 5.8
694 | 30/03/2016 | 8:00:00 a.m. | 1338091 | 424810 | 7.2565 | 0 | 91.134 | 14.6 | 166.9 | 5.8
693 | 30/03/2016 | 7:00:00 a.m. | 1338065 | 424806 | 7.585 | 0 | 91.483 | 14.3 | 7.6 | 5.8
692 | 30/03/2016 | 6:00:00 a.m. | 1338065 | 424806 | 7.3726 | 0 | 91.16 | 22.8 | 165.7 | 5.8
691 | 30/03/2016 | 5:00:00 a.m. | 1337973 | 424794 | 7.2063 | 0 | 91.15 | 22.1 | 129.7 | 5.8
690 | 30/03/2016 | 4:00:00 a.m. | 1337889 | 424782 | 7.2873 | 0 | 91.149 | 21.3 | 61.8 | 5.8
689 | 30/03/2016 | 3:00:00 a.m. | 1337838 | 424775 | 7.2946 | 0 | 91.023 | 23.4 | 134 | 5.8
688 | 30/03/2016 | 2:00:00 a.m. | 1337734 | 424761 | 7.2464 | 0 | 90.804 | 23.9 | 165.8 | 5.8
687 | 30/03/2016 | 1:00:00 a.m. | 1337606 | 424743 | 7.1781 | 0 | 91.209 | 15.6 | 166.6 | 5.8
686 | 30/03/2016 | 12:00:00 a.m. | 1337572 | 424738 | 7.4521 | 0 | 91.473 | 16 | 0 | 5.8
685 | 29/03/2016 | 11:00:00 p.m. | 1337572 | 424738 | 7.4484 | 0 | 91.394 | 17.9 | 0 | 5.8
684 | 29/03/2016 | 10:00:00 p.m. | 1337572 | 424738 | 7.3819 | 0 | 91.261 | 20.2 | 0 | 5.81
683 | 29/03/2016 | 9:00:00 p.m. | 1337572 | 424738 | 7.3299 | 0 | 91.329 | 21.4 | 0 | 5.82
682 | 29/03/2016 | 8:00:00 p.m. | 1337572 | 424738 | 7.3234 | 0 | 91.171 | 23.7 | 0 | 5.82
681 | 29/03/2016 | 7:00:00 p.m. | 1337572 | 424738 | 7.1815 | 0 | 90.87 | 26.6 | 0.8 | 5.83
680 | 29/03/2016 | 6:00:00 p.m. | 1337572 | 424738 | 7.059 | 0 | 90.768 | 29 | 161.7 | 5.83
679 | 29/03/2016 | 5:00:00 p.m. | 1337566 | 424737 | 7.0686 | 0 | 90.212 | 28.2 | 126.7 | 5.84
678 | 29/03/2016 | 4:00:00 p.m. | 1337491 | 424727 | 7.0259 | 0 | 89.881 | 28.3 | 133.6 | 5.84
677 | 29/03/2016 | 3:00:00 p.m. | 1337374 | 424710 | 7.042 | 0 | 89.86 | 28.2 | 131.2 | 5.83
676 | 29/03/2016 | 2:00:00 p.m. | 1337250 | 424692 | 7.0103 | 0 | 89.88 | 28.7 | 122.2 | 5.83
675 | 29/03/2016 | 1:00:00 p.m. | 1337149 | 424678 | 7.0353 | 0 | 90.051 | 29.4 | 72.3 | 5.83
674 | 29/03/2016 | 12:00:00 p.m. | 1337087 | 424669 | 7.017 | 0 | 90.207 | 28.8 | 73.3 | 5.83
673 | 29/03/2016 | 11:00:00 a.m. | 1337026 | 424660 | 7.0368 | 0 | 90.299 | 27.5 | 129.1 | 5.83
672 | 29/03/2016 | 10:00:00 a.m. | 1336949 | 424649 | 7.1021 | 0 | 90.249 | 26.2 | 131.6 | 5.82
671 | 29/03/2016 | 9:00:00 a.m. | 1336821 | 424631 | 7.1397 | 0 | 90.933 | 24.7 | 132.7 | 5.81
670 | 29/03/2016 | 8:00:00 a.m. | 1336715 | 424617 | 7.21 | 0 | 91.137 | 23.3 | 122.2 | 5.8
669 | 29/03/2016 | 7:00:00 a.m. | 1336601 | 424601 | 7.1932 | 0 | 90.835 | 23.1 | 160 | 5.8
668 | 29/03/2016 | 6:00:00 a.m. | 1336474 | 424583 | 7.2184 | 0 | 91.419 | 14 | 167 | 5.8
667 | 29/03/2016 | 5:00:00 a.m. | 1336416 | 424575 | 7.6434 | 0 | 91.513 | 11 | 0 | 5.8
666 | 29/03/2016 | 4:00:00 a.m. | 1336416 | 424575 | 7.5356 | 0 | 91.459 | 12.1 | 0 | 5.8
665 | 29/03/2016 | 3:00:00 a.m. | 1336416 | 424575 | 7.577 | 0 | 91.62 | 13.3 | 0 | 5.8
664 | 29/03/2016 | 2:00:00 a.m. | 1336416 | 424575 | 7.5444 | 0 | 91.409 | 14.5 | 0 | 5.8
663 | 29/03/2016 | 1:00:00 a.m. | 1336416 | 424575 | 7.4439 | 0 | 91.609 | 17 | 0 | 5.8
662 | 29/03/2016 | 12:00:00 a.m. | 1336416 | 424575 | 7.407 | 0 | 91.879 | 19.2 | 15.4 | 5.8
661 | 28/03/2016 | 11:00:00 p.m. | 1336416 | 424575 | 7.3032 | 0 | 91.216 | 24.2 | 127.8 | 5.8
660 | 28/03/2016 | 10:00:00 p.m. | 1336302 | 424559 | 7.1985 | 0 | 91.158 | 24.5 | 163.9 | 5.81
659 | 28/03/2016 | 9:00:00 p.m. | 1336176 | 424542 | 7.1986 | 0 | 91.724 | 22.6 | 164.1 | 5.81
658 | 28/03/2016 | 8:00:00 p.m. | 1336147 | 424538 | 7.3023 | 0 | 91.767 | 24.5 | 0 | 5.82
657 | 28/03/2016 | 7:00:00 p.m. | 1336147 | 424538 | 7.2362 | 0 | 91.74 | 27.6 | 0 | 5.83
656 | 28/03/2016 | 6:00:00 p.m. | 1336147 | 424538 | 7.1588 | 0 | 91.524 | 30.8 | 0 | 5.83
655 | 28/03/2016 | 5:00:00 p.m. | 1336147 | 424538 | 7.0164 | 0 | 91.323 | 31 | 1.2 | 5.83
654 | 28/03/2016 | 4:00:00 p.m. | 1336147 | 424538 | 7.0157 | 0 | 90.865 | 28.8 | 129.5 | 5.83
653 | 28/03/2016 | 3:00:00 p.m. | 1336096 | 424531 | 7.0936 | 0 | 90.675 | 27.4 | 128.8 | 5.83
652 | 28/03/2016 | 2:00:00 p.m. | 1335973 | 424513 | 7.079 | 0 | 90.725 | 30.3 | 161.3 | 5.83
651 | 28/03/2016 | 1:00:00 p.m. | 1335865 | 424498 | 6.8421 | 0 | 91.286 | 37.7 | 1.7 | 5.83
650 | 28/03/2016 | 12:00:00 p.m. | 1335865 | 424498 | 6.9492 | 0 | 90.758 | 29.8 | 127.6 | 5.83
649 | 28/03/2016 | 11:00:00 a.m. | 1335793 | 424488 | 7.08 | 0 | 90.438 | 27.1 | 128.7 | 5.83
648 | 28/03/2016 | 10:00:00 a.m. | 1335670 | 424471 | 7.147 | 0 | 90.935 | 26.1 | 129 | 5.82
647 | 28/03/2016 | 9:00:00 a.m. | 1335550 | 424454 | 7.2056 | 0 | 91.377 | 24.6 | 165.5 | 5.81
646 | 28/03/2016 | 8:00:00 a.m. | 1335430 | 424437 | 7.1462 | 0 | 91.992 | 12.2 | 166.7 | 5.8
645 | 28/03/2016 | 7:00:00 a.m. | 1335405 | 424434 | 7.6974 | 0 | 92.156 | 11.5 | 0 | 5.8
644 | 28/03/2016 | 6:00:00 a.m. | 1335405 | 424434 | 7.6299 | 0 | 92.094 | 12.4 | 0 | 5.8
643 | 28/03/2016 | 5:00:00 a.m. | 1335405 | 424434 | 7.4865 | 0 | 91.918 | 13.4 | 0 | 5.8
642 | 28/03/2016 | 4:00:00 a.m. | 1335405 | 424434 | 7.578 | 0 | 91.869 | 14.1 | 0 | 5.8
641 | 28/03/2016 | 3:00:00 a.m. | 1335405 | 424434 | 7.5379 | 0 | 91.699 | 15.3 | 0 | 5.8
640 | 28/03/2016 | 2:00:00 a.m. | 1335405 | 424434 | 7.4829 | 0 | 91.58 | 16.6 | 0.8 | 5.8
639 | 28/03/2016 | 1:00:00 a.m. | 1335405 | 424434 | 7.4486 | 0 | 91.624 | 19.7 | 114.7 | 5.8
638 | 28/03/2016 | 12:00:00 a.m. | 1335395 | 424432 | 7.2146 | 0 | 91.304 | 20.5 | 163.8 | 5.8
637 | 27/03/2016 | 11:00:00 p.m. | 1335345 | 424425 | 7.3716 | 0 | 92.07 | 19.2 | 0 | 5.81
636 | 27/03/2016 | 10:00:00 p.m. | 1335345 | 424425 | 7.3436 | 0 | 92.218 | 20.5 | 0 | 5.81
635 | 27/03/2016 | 9:00:00 p.m. | 1335345 | 424425 | 7.3724 | 0 | 91.842 | 22.4 | 0 | 5.82
634 | 27/03/2016 | 8:00:00 p.m. | 1335345 | 424425 | 7.3415 | 0 | 92.215 | 24.1 | 1.6 | 5.83
633 | 27/03/2016 | 7:00:00 p.m. | 1335345 | 424425 | 7.2734 | 0 | 92.066 | 27.5 | 163.6 | 5.83
632 | 27/03/2016 | 6:00:00 p.m. | 1335304 | 424420 | 7.1147 | 0 | 91.699 | 32 | 18.6 | 5.84
631 | 27/03/2016 | 5:00:00 p.m. | 1335296 | 424418 | 7.0871 | 0 | 91.413 | 33.1 | 18.5 | 5.84
630 | 27/03/2016 | 4:00:00 p.m. | 1335281 | 424416 | 7.0408 | 0 | 91.65 | 36.3 | 10 | 5.84
629 | 27/03/2016 | 3:00:00 p.m. | 1335274 | 424415 | 6.7944 | 0 | 91.449 | 38.5 | 0 | 5.84
628 | 27/03/2016 | 2:00:00 p.m. | 1335274 | 424415 | 6.9372 | 0 | 91.808 | 38.6 | 0 | 5.83
627 | 27/03/2016 | 1:00:00 p.m. | 1335274 | 424415 | 6.9357 | 0 | 91.706 | 37.8 | 0 | 5.83
626 | 27/03/2016 | 12:00:00 p.m. | 1335274 | 424415 | 6.8467 | 0 | 91.729 | 35.7 | 0 | 5.83
625 | 27/03/2016 | 11:00:00 a.m. | 1335274 | 424415 | 6.9399 | 0 | 91.764 | 30.3 | 0 | 5.83
624 | 27/03/2016 | 10:00:00 a.m. | 1335274 | 424415 | 7.279 | 0 | 91.913 | 22.8 | 0 | 5.81
623 | 27/03/2016 | 9:00:00 a.m. | 1335274 | 424415 | 7.3917 | 0 | 92.068 | 17.9 | 0 | 5.8
622 | 27/03/2016 | 8:00:00 a.m. | 1335274 | 424415 | 7.5001 | 0 | 92.145 | 13.9 | 0 | 5.8
621 | 27/03/2016 | 7:00:00 a.m. | 1335274 | 424415 | 7.5482 | 0 | 92.086 | 12.9 | 0 | 5.8
620 | 27/03/2016 | 6:00:00 a.m. | 1335273 | 424415 | 7.6126 | 0 | 91.939 | 12.7 | 0 | 5.8
619 | 27/03/2016 | 5:00:00 a.m. | 1335273 | 424415 | 7.4536 | 0 | 92.191 | 13.5 | 0 | 5.8
618 | 27/03/2016 | 4:00:00 a.m. | 1335273 | 424415 | 7.5622 | 0 | 92.016 | 14.3 | 0 | 5.8
617 | 27/03/2016 | 3:00:00 a.m. | 1335273 | 424415 | 7.5599 | 0 | 91.984 | 14.7 | 0 | 5.8
616 | 27/03/2016 | 2:00:00 a.m. | 1335273 | 424415 | 7.5279 | 0 | 91.908 | 15.6 | 0 | 5.8
615 | 27/03/2016 | 1:00:00 a.m. | 1335273 | 424415 | 7.5224 | 0 | 92.021 | 16.5 | 0 | 5.8
614 | 27/03/2016 | 12:00:00 a.m. | 1335273 | 424415 | 7.469 | 0 | 92.281 | 17.2 | 0 | 5.8
613 | 26/03/2016 | 11:00:00 p.m. | 1335273 | 424415 | 7.4911 | 0 | 92.023 | 17.8 | 0 | 5.8
612 | 26/03/2016 | 10:00:00 p.m. | 1335273 | 424415 | 7.4939 | 0 | 92.206 | 18.6 | 0 | 5.8
611 | 26/03/2016 | 9:00:00 p.m. | 1335273 | 424415 | 7.3053 | 0 | 92.001 | 19.5 | 0 | 5.81
610 | 26/03/2016 | 8:00:00 p.m. | 1335273 | 424415 | 7.3278 | 0 | 91.89 | 22 | 0 | 5.81
609 | 26/03/2016 | 7:00:00 p.m. | 1335273 | 424415 | 7.3263 | 0 | 92.113 | 25.7 | 0 | 5.82
608 | 26/03/2016 | 6:00:00 p.m. | 1335273 | 424415 | 7.1025 | 0 | 91.826 | 30.8 | 0 | 5.83
607 | 26/03/2016 | 5:00:00 p.m. | 1335273 | 424415 | 7.1052 | 0 | 92.239 | 30.8 | 0 | 5.83
606 | 26/03/2016 | 4:00:00 p.m. | 1335273 | 424415 | 7.1123 | 0 | 91.734 | 31.1 | 0 | 5.83
605 | 26/03/2016 | 3:00:00 p.m. | 1335273 | 424415 | 7.0367 | 0 | 91.988 | 32.9 | 0 | 5.83
604 | 26/03/2016 | 2:00:00 p.m. | 1335273 | 424415 | 7.0237 | 0 | 91.646 | 34.1 | 0 | 5.83
603 | 26/03/2016 | 1:00:00 p.m. | 1335273 | 424415 | 6.965 | 0 | 91.372 | 33.7 | 0 | 5.83
602 | 26/03/2016 | 12:00:00 p.m. | 1335273 | 424415 | 7.0422 | 0 | 92.122 | 29.7 | 0 | 5.82
601 | 26/03/2016 | 11:00:00 a.m. | 1335273 | 424415 | 7.1161 | 0 | 91.704 | 31 | 0 | 5.83
600 | 26/03/2016 | 10:00:00 a.m. | 1335273 | 424415 | 7.0804 | 0 | 91.903 | 27 | 0 | 5.82
599 | 26/03/2016 | 9:00:00 a.m. | 1335273 | 424415 | 7.259 | 0 | 91.826 | 18.7 | 0 | 5.81
598 | 26/03/2016 | 8:00:00 a.m. | 1335273 | 424415 | 7.5052 | 0 | 91.858 | 12.8 | 0 | 5.8
597 | 26/03/2016 | 7:00:00 a.m. | 1335273 | 424415 | 7.6096 | 0 | 92.136 | 10.9 | 0 | 5.8
596 | 26/03/2016 | 6:00:00 a.m. | 1335273 | 424415 | 7.6733 | 0 | 92.285 | 11.9 | 0 | 5.8
595 | 26/03/2016 | 5:00:00 a.m. | 1335273 | 424415 | 7.596 | 0 | 92.367 | 13.4 | 0 | 5.8
594 | 26/03/2016 | 4:00:00 a.m. | 1335273 | 424415 | 7.5976 | 0 | 92.354 | 14.3 | 0 | 5.8
593 | 26/03/2016 | 3:00:00 a.m. | 1335273 | 424415 | 7.4801 | 0 | 92.241 | 14.9 | 0 | 5.8
592 | 26/03/2016 | 2:00:00 a.m. | 1335273 | 424415 | 7.5426 | 0 | 92.246 | 16.3 | 0 | 5.8
591 | 26/03/2016 | 1:00:00 a.m. | 1335273 | 424415 | 7.4683 | 0 | 92.299 | 17.1 | 0 | 5.8
590 | 26/03/2016 | 12:00:00 a.m. | 1335273 | 424415 | 7.5088 | 0 | 92.434 | 17.7 | 0 | 5.8
589 | 25/03/2016 | 11:00:00 p.m. | 1335273 | 424415 | 7.4143 | 0 | 92.284 | 19.3 | 0 | 5.8
588 | 25/03/2016 | 10:00:00 p.m. | 1335273 | 424415 | 7.4282 | 0 | 92.188 | 19.5 | 0 | 5.81
587 | 25/03/2016 | 9:00:00 p.m. | 1335273 | 424415 | 7.4017 | 0 | 92.274 | 20.7 | 0 | 5.81
586 | 25/03/2016 | 8:00:00 p.m. | 1335273 | 424415 | 7.3619 | 0 | 92.325 | 22.5 | 0 | 5.81
585 | 25/03/2016 | 7:00:00 p.m. | 1335273 | 424415 | 7.2952 | 0 | 92.306 | 26.1 | 0 | 5.82
584 | 25/03/2016 | 6:00:00 p.m. | 1335273 | 424415 | 7.051 | 0 | 92.114 | 31.2 | 0 | 5.83
583 | 25/03/2016 | 5:00:00 p.m. | 1335273 | 424415 | 7.0703 | 0 | 91.991 | 31.6 | 0 | 5.83
582 | 25/03/2016 | 4:00:00 p.m. | 1335273 | 424415 | 7.1013 | 0 | 92.203 | 33.1 | 0 | 5.83
581 | 25/03/2016 | 3:00:00 p.m. | 1335273 | 424415 | 7.0501 | 0 | 92.1 | 35.5 | 0 | 5.83
580 | 25/03/2016 | 2:00:00 p.m. | 1335273 | 424415 | 6.9366 | 0 | 91.95 | 36.6 | 0 | 5.83
579 | 25/03/2016 | 1:00:00 p.m. | 1335273 | 424415 | 6.8447 | 0 | 91.902 | 36.9 | 0 | 5.83
578 | 25/03/2016 | 12:00:00 p.m. | 1335273 | 424415 | 6.9549 | 0 | 91.872 | 35 | 0 | 5.83
577 | 25/03/2016 | 11:00:00 a.m. | 1335273 | 424415 | 7.0236 | 0 | 91.843 | 31 | 0 | 5.83
576 | 25/03/2016 | 10:00:00 a.m. | 1335273 | 424415 | 7.1858 | 0 | 91.907 | 23.9 | 0 | 5.82
575 | 25/03/2016 | 9:00:00 a.m. | 1335273 | 424415 | 7.4206 | 0 | 92.176 | 14.8 | 0 | 5.8
574 | 25/03/2016 | 8:00:00 a.m. | 1335272 | 424415 | 7.7044 | 0 | 92.469 | 6.8 | 0 | 5.79
573 | 25/03/2016 | 7:00:00 a.m. | 1335272 | 424415 | 7.8348 | 0 | 92.48 | 6.3 | 0 | 5.79
572 | 25/03/2016 | 6:00:00 a.m. | 1335272 | 424415 | 7.8153 | 0 | 92.626 | 6.9 | 0 | 5.79
571 | 25/03/2016 | 5:00:00 a.m. | 1335272 | 424415 | 7.7586 | 0 | 92.405 | 7.9 | 0 | 5.79
570 | 25/03/2016 | 4:00:00 a.m. | 1335272 | 424415 | 7.7447 | 0 | 92.407 | 8.6 | 0 | 5.8
569 | 25/03/2016 | 3:00:00 a.m. | 1335271 | 424415 | 7.7034 | 0 | 92.338 | 9.8 | 0 | 5.8
568 | 25/03/2016 | 2:00:00 a.m. | 1335271 | 424415 | 7.6843 | 0 | 92.443 | 11.4 | 0 | 5.8
567 | 25/03/2016 | 1:00:00 a.m. | 1335271 | 424415 | 7.6438 | 0 | 92.281 | 13 | 0 | 5.8
566 | 25/03/2016 | 12:00:00 a.m. | 1335271 | 424415 | 7.5879 | 0 | 92.462 | 14.8 | 0 | 5.8
565 | 24/03/2016 | 11:00:00 p.m. | 1335271 | 424415 | 7.5001 | 0 | 92.524 | 16.9 | 0 | 5.8
564 | 24/03/2016 | 10:00:00 p.m. | 1335271 | 424415 | 7.4927 | 0 | 92.357 | 18.4 | 0 | 5.8
563 | 24/03/2016 | 9:00:00 p.m. | 1335271 | 424415 | 7.4006 | 0 | 92.266 | 20.9 | 0 | 5.81
562 | 24/03/2016 | 8:00:00 p.m. | 1335271 | 424415 | 7.3395 | 0 | 92.182 | 23.2 | 0 | 5.82
561 | 24/03/2016 | 7:00:00 p.m. | 1335271 | 424415 | 7.2991 | 0 | 92.454 | 27.3 | 0 | 5.83
560 | 24/03/2016 | 6:00:00 p.m. | 1335271 | 424415 | 7.1232 | 0 | 92.18 | 33 | 0 | 5.83
559 | 24/03/2016 | 5:00:00 p.m. | 1335271 | 424415 | 6.9979 | 0 | 92.027 | 36 | 0 | 5.83
558 | 24/03/2016 | 4:00:00 p.m. | 1335271 | 424415 | 6.9179 | 0 | 92.05 | 35.4 | 0 | 5.83
557 | 24/03/2016 | 3:00:00 p.m. | 1335271 | 424415 | 6.8971 | 0 | 92.115 | 34.2 | 0 | 5.83
556 | 24/03/2016 | 2:00:00 p.m. | 1335271 | 424415 | 7.0727 | 0 | 91.894 | 33.3 | 0 | 5.83
555 | 24/03/2016 | 1:00:00 p.m. | 1335271 | 424415 | 7.0667 | 0 | 91.796 | 33.9 | 0 | 5.82
554 | 24/03/2016 | 12:00:00 p.m. | 1335271 | 424415 | 6.998 | 0 | 91.706 | 34.8 | 0 | 5.83
553 | 24/03/2016 | 11:00:00 a.m. | 1335271 | 424415 | 7.022 | 0 | 91.871 | 30.3 | 0 | 5.82
552 | 24/03/2016 | 10:00:00 a.m. | 1335271 | 424415 | 7.2466 | 0 | 92.242 | 23.3 | 0 | 5.82
551 | 24/03/2016 | 9:00:00 a.m. | 1335271 | 424415 | 7.3801 | 0 | 92.379 | 15.1 | 0 | 5.8
550 | 24/03/2016 | 8:00:00 a.m. | 1335271 | 424415 | 7.6887 | 0 | 92.746 | 7.7 | 0 | 5.79
549 | 24/03/2016 | 7:00:00 a.m. | 1335271 | 424415 | 7.7894 | 0 | 92.61 | 7.4 | 0 | 5.79
548 | 24/03/2016 | 6:00:00 a.m. | 1335270 | 424415 | 7.7892 | 0 | 92.567 | 7.6 | 0 | 5.79
547 | 24/03/2016 | 5:00:00 a.m. | 1335270 | 424415 | 7.785 | 0 | 92.534 | 8.2 | 0 | 5.8
546 | 24/03/2016 | 4:00:00 a.m. | 1335270 | 424415 | 7.734 | 0 | 92.231 | 9 | 0 | 5.8
545 | 24/03/2016 | 3:00:00 a.m. | 1335270 | 424415 | 7.7032 | 0 | 92.343 | 9.4 | 0 | 5.8
544 | 24/03/2016 | 2:00:00 a.m. | 1335270 | 424415 | 7.6823 | 0 | 92.329 | 10.4 | 0 | 5.8
543 | 24/03/2016 | 1:00:00 a.m. | 1335270 | 424415 | 7.6713 | 0 | 92.372 | 12.1 | 0 | 5.8
542 | 24/03/2016 | 12:00:00 a.m. | 1335269 | 424415 | 7.5729 | 0 | 92.193 | 14.2 | 0 | 5.8
541 | 23/03/2016 | 11:00:00 p.m. | 1335269 | 424415 | 7.5232 | 0 | 92.227 | 17 | 1 | 5.8
540 | 23/03/2016 | 10:00:00 p.m. | 1335269 | 424415 | 7.4255 | 0 | 92.101 | 20.9 | 48 | 5.8
539 | 23/03/2016 | 9:00:00 p.m. | 1335257 | 424413 | 7.3512 | 0 | 92.11 | 23.1 | 65.9 | 5.8
538 | 23/03/2016 | 8:00:00 p.m. | 1335214 | 424407 | 7.3029 | 0 | 91.846 | 23.6 | 130.1 | 5.81
537 | 23/03/2016 | 7:00:00 p.m. | 1335152 | 424399 | 7.2645 | 0 | 92.011 | 24 | 122.7 | 5.81
536 | 23/03/2016 | 6:00:00 p.m. | 1335086 | 424390 | 7.2543 | 0 | 91.716 | 24.4 | 127.3 | 5.81
535 | 23/03/2016 | 5:00:00 p.m. | 1334966 | 424373 | 7.2439 | 0 | 91.608 | 24.3 | 129.5 | 5.81
534 | 23/03/2016 | 4:00:00 p.m. | 1334882 | 424361 | 7.2271 | 0 | 91.314 | 25.3 | 129.6 | 5.82
533 | 23/03/2016 | 3:00:00 p.m. | 1334765 | 424345 | 7.1662 | 0 | 91.069 | 25.8 | 134 | 5.82
532 | 23/03/2016 | 2:00:00 p.m. | 1334641 | 424328 | 7.1661 | 0 | 91.326 | 26.5 | 127.7 | 5.82
531 | 23/03/2016 | 1:00:00 p.m. | 1334560 | 424316 | 7.1799 | 0 | 91.08 | 26.9 | 122.7 | 5.83
530 | 23/03/2016 | 12:00:00 p.m. | 1334483 | 424306 | 7.0834 | 0 | 90.894 | 26.6 | 130.9 | 5.82
529 | 23/03/2016 | 11:00:00 a.m. | 1334370 | 424290 | 7.112 | 0 | 91.421 | 26.1 | 117 | 5.82
528 | 23/03/2016 | 10:00:00 a.m. | 1334310 | 424282 | 7.1944 | 0 | 90.986 | 25 | 102.1 | 5.82
527 | 23/03/2016 | 9:00:00 a.m. | 1334253 | 424274 | 7.2327 | 0 | 91.676 | 23.8 | 131.4 | 5.8
526 | 23/03/2016 | 8:00:00 a.m. | 1334172 | 424262 | 7.2476 | 0 | 91.693 | 23.2 | 148.8 | 5.8
525 | 23/03/2016 | 7:00:00 a.m. | 1334042 | 424245 | 7.3451 | 0 | 91.61 | 21 | 71.8 | 5.79
524 | 23/03/2016 | 6:00:00 a.m. | 1333983 | 424236 | 7.2861 | 0 | 91.363 | 21 | 77.9 | 5.79
523 | 23/03/2016 | 5:00:00 a.m. | 1333923 | 424228 | 7.328 | 0 | 91.611 | 21.1 | 80.5 | 5.79
522 | 23/03/2016 | 4:00:00 a.m. | 1333864 | 424220 | 7.3869 | 0 | 91.638 | 21.3 | 110 | 5.79
521 | 23/03/2016 | 3:00:00 a.m. | 1333801 | 424212 | 7.303 | 0 | 91.356 | 22.3 | 139.3 | 5.8
520 | 23/03/2016 | 2:00:00 a.m. | 1333704 | 424198 | 7.3861 | 0 | 92.114 | 14.9 | 167.1 | 5.8
519 | 23/03/2016 | 1:00:00 a.m. | 1333661 | 424192 | 7.6437 | 0 | 92.005 | 11.4 | 0 | 5.8
518 | 23/03/2016 | 12:00:00 a.m. | 1333661 | 424192 | 7.5768 | 0 | 91.855 | 13.3 | 0 | 5.8
517 | 22/03/2016 | 11:00:00 p.m. | 1333661 | 424192 | 7.5518 | 0 | 92.485 | 16.1 | 0.9 | 5.8
516 | 22/03/2016 | 10:00:00 p.m. | 1333661 | 424192 | 7.4441 | 0 | 91.87 | 19.8 | 62.2 | 5.8
515 | 22/03/2016 | 9:00:00 p.m. | 1333650 | 424191 | 7.2951 | 0 | 91.554 | 23.8 | 135 | 5.8
514 | 22/03/2016 | 8:00:00 p.m. | 1333556 | 424178 | 7.2139 | 0 | 91.148 | 23.6 | 165.8 | 5.8
513 | 22/03/2016 | 7:00:00 p.m. | 1333454 | 424164 | 7.306 | 0 | 91.526 | 23.3 | 0 | 5.81
512 | 22/03/2016 | 6:00:00 p.m. | 1333454 | 424164 | 7.26 | 0 | 91.34 | 25.1 | 1 | 5.82
511 | 22/03/2016 | 5:00:00 p.m. | 1333454 | 424164 | 7.1689 | 0 | 91.144 | 25.5 | 69.9 | 5.82
510 | 22/03/2016 | 4:00:00 p.m. | 1333437 | 424161 | 7.1361 | 0 | 90.549 | 25.8 | 143.1 | 5.82
509 | 22/03/2016 | 3:00:00 p.m. | 1333325 | 424146 | 7.1696 | 0 | 91.33 | 24.5 | 165 | 5.82
508 | 22/03/2016 | 2:00:00 p.m. | 1333260 | 424137 | 7.3227 | 0 | 91.798 | 27.1 | 0 | 5.82
507 | 22/03/2016 | 1:00:00 p.m. | 1333260 | 424137 | 7.0744 | 0 | 91.385 | 32.2 | 0 | 5.82
506 | 22/03/2016 | 12:00:00 p.m. | 1333260 | 424137 | 6.9907 | 0 | 90.744 | 30.9 | 3.9 | 5.82
505 | 22/03/2016 | 11:00:00 a.m. | 1333260 | 424137 | 7.1098 | 0 | 90.334 | 25.6 | 163.6 | 5.81
504 | 22/03/2016 | 10:00:00 a.m. | 1333155 | 424122 | 7.109 | 0 | 90.346 | 24.5 | 165.9 | 5.8
503 | 22/03/2016 | 9:00:00 a.m. | 1333017 | 424102 | 7.1712 | 0 | 91.168 | 22.2 | 102 | 5.8
502 | 22/03/2016 | 8:00:00 a.m. | 1332956 | 424094 | 7.2484 | 0 | 91.021 | 23 | 167.7 | 5.79
501 | 22/03/2016 | 7:00:00 a.m. | 1332842 | 424078 | 7.2138 | 0 | 91.578 | 21.7 | 167.8 | 5.79
500 | 22/03/2016 | 6:00:00 a.m. | 1332738 | 424064 | 7.3839 | 0 | 92.135 | 20.1 | 62.4 | 5.79
499 | 22/03/2016 | 5:00:00 a.m. | 1332701 | 424059 | 7.3175 | 0 | 91.681 | 22.5 | 137.2 | 5.79
498 | 22/03/2016 | 4:00:00 a.m. | 1332607 | 424046 | 7.2992 | 0 | 91.776 | 21.2 | 73.9 | 5.79
497 | 22/03/2016 | 3:00:00 a.m. | 1332551 | 424038 | 7.2997 | 0 | 91.719 | 21 | 72.5 | 5.8
496 | 22/03/2016 | 2:00:00 a.m. | 1332493 | 424030 | 7.3701 | 0 | 91.75 | 19.4 | 167 | 5.8
495 | 22/03/2016 | 1:00:00 a.m. | 1332430 | 424022 | 7.6375 | 0 | 91.901 | 11.5 | 0 | 5.8
494 | 22/03/2016 | 12:00:00 a.m. | 1332430 | 424022 | 7.549 | 0 | 92.052 | 13.2 | 0 | 5.8
493 | 21/03/2016 | 11:00:00 p.m. | 1332430 | 424022 | 7.5465 | 0 | 92.01 | 14.3 | 0 | 5.8
492 | 21/03/2016 | 10:00:00 p.m. | 1332430 | 424022 | 7.5312 | 0 | 91.936 | 15.4 | 0 | 5.8
491 | 21/03/2016 | 9:00:00 p.m. | 1332430 | 424022 | 7.4723 | 0 | 91.959 | 17.7 | 0 | 5.8
490 | 21/03/2016 | 8:00:00 p.m. | 1332430 | 424022 | 7.4294 | 0 | 91.87 | 19.3 | 0 | 5.81
489 | 21/03/2016 | 7:00:00 p.m. | 1332430 | 424022 | 7.3788 | 0 | 91.73 | 21.9 | 0 | 5.81
488 | 21/03/2016 | 6:00:00 p.m. | 1332430 | 424022 | 7.2672 | 0 | 91.92 | 25.9 | 0 | 5.82
487 | 21/03/2016 | 5:00:00 p.m. | 1332430 | 424022 | 7.1948 | 0 | 92.204 | 29.3 | 0 | 5.82
486 | 21/03/2016 | 4:00:00 p.m. | 1332430 | 424022 | 7.1351 | 0 | 92.135 | 30 | 0 | 5.83
485 | 21/03/2016 | 3:00:00 p.m. | 1332430 | 424022 | 7.1209 | 0 | 92.097 | 30.9 | 0 | 5.82
484 | 21/03/2016 | 2:00:00 p.m. | 1332430 | 424022 | 7.1114 | 0 | 92.136 | 30.1 | 0 | 5.82
483 | 21/03/2016 | 1:00:00 p.m. | 1332430 | 424022 | 7.0939 | 0 | 91.974 | 26.8 | 0.9 | 5.82
482 | 21/03/2016 | 12:00:00 p.m. | 1332430 | 424022 | 7.264 | 0 | 92.153 | 23.7 | 91.7 | 5.81
481 | 21/03/2016 | 11:00:00 a.m. | 1332419 | 424020 | 7.329 | 0 | 92.135 | 22.5 | 56 | 5.8
480 | 21/03/2016 | 10:00:00 a.m. | 1332377 | 424015 | 7.303 | 0 | 92.05 | 22 | 165.6 | 5.8
479 | 21/03/2016 | 9:00:00 a.m. | 1332327 | 424008 | 7.2855 | 0 | 91.577 | 23.4 | 147.5 | 5.8
478 | 21/03/2016 | 8:00:00 a.m. | 1332195 | 423990 | 7.2947 | 0 | 91.67 | 23.2 | 140.5 | 5.79
477 | 21/03/2016 | 7:00:00 a.m. | 1332060 | 423971 | 7.2302 | 0 | 92.079 | 21.7 | 143.4 | 5.79
476 | 21/03/2016 | 6:00:00 a.m. | 1331988 | 423961 | 7.2995 | 0 | 91.947 | 22 | 130.7 | 5.8
475 | 21/03/2016 | 5:00:00 a.m. | 1331912 | 423951 | 7.2447 | 0 | 91.569 | 23.2 | 132.4 | 5.8
474 | 21/03/2016 | 4:00:00 a.m. | 1331782 | 423933 | 7.22 | 0 | 91.723 | 23.3 | 132.9 | 5.8
473 | 21/03/2016 | 3:00:00 a.m. | 1331651 | 423915 | 7.3004 | 0 | 91.794 | 23.5 | 138.1 | 5.8
472 | 21/03/2016 | 2:00:00 a.m. | 1331520 | 423897 | 7.2899 | 0 | 91.961 | 23.1 | 139.4 | 5.8
471 | 21/03/2016 | 1:00:00 a.m. | 1331402 | 423881 | 7.2353 | 0 | 91.847 | 23.2 | 140.4 | 5.8
470 | 21/03/2016 | 12:00:00 a.m. | 1331281 | 423864 | 7.2651 | 0 | 92.108 | 16.9 | 166.7 | 5.8
469 | 20/03/2016 | 11:00:00 p.m. | 1331227 | 423857 | 7.5309 | 0 | 92.411 | 14 | 0 | 5.8
468 | 20/03/2016 | 10:00:00 p.m. | 1331227 | 423857 | 7.562 | 0 | 92.451 | 15.5 | 0 | 5.8
467 | 20/03/2016 | 9:00:00 p.m. | 1331227 | 423857 | 7.5277 | 0 | 92.416 | 16.7 | 0 | 5.8
466 | 20/03/2016 | 8:00:00 p.m. | 1331227 | 423857 | 7.4314 | 0 | 92.363 | 19 | 0 | 5.81
465 | 20/03/2016 | 7:00:00 p.m. | 1331227 | 423857 | 7.3732 | 0 | 92.236 | 22.4 | 2.9 | 5.81
464 | 20/03/2016 | 6:00:00 p.m. | 1331227 | 423857 | 7.183 | 0 | 92.281 | 25.8 | 143.7 | 5.82
463 | 20/03/2016 | 5:00:00 p.m. | 1331211 | 423854 | 7.257 | 0 | 92.508 | 28.2 | 0 | 5.83
462 | 20/03/2016 | 4:00:00 p.m. | 1331211 | 423854 | 7.1675 | 0 | 92.269 | 29.5 | 0 | 5.83
461 | 20/03/2016 | 3:00:00 p.m. | 1331211 | 423854 | 7.1063 | 0 | 92.06 | 29.7 | 0 | 5.83
460 | 20/03/2016 | 2:00:00 p.m. | 1331211 | 423854 | 7.0965 | 0 | 92.116 | 29.6 | 0 | 5.82
459 | 20/03/2016 | 1:00:00 p.m. | 1331211 | 423854 | 7.1786 | 0 | 91.908 | 28.4 | 0 | 5.82
458 | 20/03/2016 | 12:00:00 p.m. | 1331211 | 423854 | 7.1745 | 0 | 91.893 | 25.8 | 23.3 | 5.82
457 | 20/03/2016 | 11:00:00 a.m. | 1331211 | 423854 | 7.2623 | 0 | 91.759 | 22.7 | 89.1 | 5.81
456 | 20/03/2016 | 10:00:00 a.m. | 1331182 | 423850 | 7.3394 | 0 | 91.802 | 18.6 | 0 | 5.81
455 | 20/03/2016 | 9:00:00 a.m. | 1331182 | 423850 | 7.5415 | 0 | 91.952 | 11.3 | 0 | 5.8
454 | 20/03/2016 | 8:00:00 a.m. | 1331182 | 423850 | 7.7433 | 0 | 92.098 | 6.3 | 0 | 5.79
453 | 20/03/2016 | 7:00:00 a.m. | 1331182 | 423850 | 7.738 | 0 | 92.241 | 7 | 0 | 5.79
452 | 20/03/2016 | 6:00:00 a.m. | 1331182 | 423850 | 7.7522 | 0 | 92.117 | 8.4 | 0 | 5.8
451 | 20/03/2016 | 5:00:00 a.m. | 1331182 | 423850 | 7.7317 | 0 | 92.09 | 7.9 | 0 | 5.8
450 | 20/03/2016 | 4:00:00 a.m. | 1331182 | 423850 | 7.744 | 0 | 92.143 | 9 | 0 | 5.8
449 | 20/03/2016 | 3:00:00 a.m. | 1331182 | 423850 | 7.6779 | 0 | 92.15 | 10.6 | 0 | 5.8
448 | 20/03/2016 | 2:00:00 a.m. | 1331182 | 423850 | 7.6536 | 0 | 92.032 | 11.5 | 0 | 5.8
447 | 20/03/2016 | 1:00:00 a.m. | 1331182 | 423850 | 7.622 | 0 | 92.178 | 11.6 | 0 | 5.8
446 | 20/03/2016 | 12:00:00 a.m. | 1331182 | 423850 | 7.6008 | 0 | 92.139 | 12.4 | 0 | 5.8
445 | 19/03/2016 | 11:00:00 p.m. | 1331182 | 423850 | 7.5742 | 0 | 92.141 | 16 | 2.7 | 5.8
444 | 19/03/2016 | 10:00:00 p.m. | 1331182 | 423850 | 7.4605 | 0 | 91.902 | 22.1 | 166.2 | 5.8
443 | 19/03/2016 | 9:00:00 p.m. | 1331130 | 423843 | 7.3396 | 0 | 91.909 | 23 | 137.3 | 5.8
442 | 19/03/2016 | 8:00:00 p.m. | 1331056 | 423833 | 7.3137 | 0 | 91.692 | 22.8 | 75.4 | 5.81
441 | 19/03/2016 | 7:00:00 p.m. | 1331003 | 423826 | 7.2455 | 0 | 91.66 | 24 | 63.2 | 5.82
440 | 19/03/2016 | 6:00:00 p.m. | 1330949 | 423818 | 7.2138 | 0 | 91.432 | 26 | 136 | 5.83
439 | 19/03/2016 | 5:00:00 p.m. | 1330884 | 423809 | 7.1452 | 0 | 91.06 | 26.4 | 133.5 | 5.83
438 | 19/03/2016 | 4:00:00 p.m. | 1330767 | 423793 | 7.2249 | 0 | 91.429 | 26.3 | 67 | 5.83
437 | 19/03/2016 | 3:00:00 p.m. | 1330711 | 423785 | 7.173 | 0 | 91.376 | 26.1 | 68.5 | 5.82
436 | 19/03/2016 | 2:00:00 p.m. | 1330655 | 423777 | 7.2231 | 0 | 91.218 | 25.9 | 89 | 5.82
435 | 19/03/2016 | 1:00:00 p.m. | 1330597 | 423769 | 7.1547 | 0 | 91.289 | 25.3 | 71 | 5.82
434 | 19/03/2016 | 12:00:00 p.m. | 1330537 | 423761 | 7.1725 | 0 | 91.253 | 24.8 | 96.6 | 5.81
433 | 19/03/2016 | 11:00:00 a.m. | 1330476 | 423752 | 7.2421 | 0 | 91.291 | 24.2 | 136.4 | 5.81
432 | 19/03/2016 | 10:00:00 a.m. | 1330397 | 423741 | 7.1662 | 0 | 91.045 | 24.1 | 143.3 | 5.8
431 | 19/03/2016 | 9:00:00 a.m. | 1330263 | 423723 | 7.2497 | 0 | 91.078 | 22.5 | 167.2 | 5.8
430 | 19/03/2016 | 8:00:00 a.m. | 1330122 | 423703 | 7.6003 | 0 | 91.959 | 10 | 0 | 5.8
429 | 19/03/2016 | 7:00:00 a.m. | 1330122 | 423703 | 7.6993 | 0 | 92.314 | 9.7 | 0 | 5.8
428 | 19/03/2016 | 6:00:00 a.m. | 1330122 | 423703 | 7.7221 | 0 | 92.196 | 9.3 | 0 | 5.8
427 | 19/03/2016 | 5:00:00 a.m. | 1330121 | 423703 | 7.6617 | 0 | 92.166 | 9.4 | 0 | 5.8
426 | 19/03/2016 | 4:00:00 a.m. | 1330121 | 423703 | 7.725 | 0 | 92.315 | 9.2 | 0 | 5.8
425 | 19/03/2016 | 3:00:00 a.m. | 1330121 | 423703 | 7.6369 | 0 | 92.422 | 10.2 | 0 | 5.8
424 | 19/03/2016 | 2:00:00 a.m. | 1330121 | 423703 | 7.6864 | 0 | 92.389 | 11.4 | 0 | 5.8
423 | 19/03/2016 | 1:00:00 a.m. | 1330121 | 423703 | 7.5985 | 0 | 92.267 | 13.2 | 0.8 | 5.8
422 | 19/03/2016 | 12:00:00 a.m. | 1330121 | 423703 | 7.5383 | 0 | 92.09 | 16.8 | 65.2 | 5.8
421 | 18/03/2016 | 11:00:00 p.m. | 1330120 | 423703 | 7.2848 | 0 | 91.834 | 22.6 | 107.2 | 5.8
420 | 18/03/2016 | 10:00:00 p.m. | 1330057 | 423694 | 7.3293 | 0 | 91.58 | 23.4 | 137.1 | 5.8
419 | 18/03/2016 | 9:00:00 p.m. | 1329961 | 423681 | 7.2386 | 0 | 91.55 | 21 | 165.9 | 5.8
418 | 18/03/2016 | 8:00:00 p.m. | 1329898 | 423673 | 7.3509 | 0 | 91.913 | 20.1 | 0 | 5.81
417 | 18/03/2016 | 7:00:00 p.m. | 1329898 | 423673 | 7.3264 | 0 | 91.994 | 22.7 | 1.1 | 5.82
416 | 18/03/2016 | 6:00:00 p.m. | 1329898 | 423673 | 7.2928 | 0 | 91.624 | 25.5 | 123.2 | 5.83
415 | 18/03/2016 | 5:00:00 p.m. | 1329878 | 423670 | 7.1332 | 0 | 90.962 | 26 | 123.2 | 5.83
414 | 18/03/2016 | 4:00:00 p.m. | 1329755 | 423653 | 7.134 | 0 | 90.819 | 26.3 | 122.9 | 5.83
413 | 18/03/2016 | 3:00:00 p.m. | 1329633 | 423635 | 7.1033 | 0 | 90.693 | 26.5 | 123 | 5.83
412 | 18/03/2016 | 2:00:00 p.m. | 1329511 | 423618 | 7.083 | 0 | 90.858 | 27.2 | 163.2 | 5.83
411 | 18/03/2016 | 1:00:00 p.m. | 1329440 | 423608 | 7.1063 | 0 | 90.726 | 26.7 | 163.7 | 5.83
410 | 18/03/2016 | 12:00:00 p.m. | 1329326 | 423592 | 7.1122 | 0 | 90.603 | 25.8 | 163.4 | 5.82
409 | 18/03/2016 | 11:00:00 a.m. | 1329197 | 423574 | 7.164 | 0 | 91.344 | 25.4 | 57.8 | 5.82
408 | 18/03/2016 | 10:00:00 a.m. | 1329190 | 423573 | 7.2476 | 0 | 91.334 | 21.8 | 0 | 5.81
407 | 18/03/2016 | 9:00:00 a.m. | 1329190 | 423573 | 7.374 | 0 | 91.815 | 15.5 | 0 | 5.8
406 | 18/03/2016 | 8:00:00 a.m. | 1329190 | 423573 | 7.5537 | 0 | 91.916 | 12.2 | 1.5 | 5.8
405 | 18/03/2016 | 7:00:00 a.m. | 1329190 | 423573 | 7.5231 | 0 | 91.925 | 19.6 | 133.9 | 5.8
404 | 18/03/2016 | 6:00:00 a.m. | 1329134 | 423565 | 7.2903 | 0 | 91.641 | 22.8 | 133.8 | 5.8
403 | 18/03/2016 | 5:00:00 a.m. | 1329006 | 423548 | 7.2926 | 0 | 91.812 | 21 | 125 | 5.8
402 | 18/03/2016 | 4:00:00 a.m. | 1328943 | 423539 | 7.3396 | 0 | 91.88 | 21.9 | 139.6 | 5.8
401 | 18/03/2016 | 3:00:00 a.m. | 1328865 | 423529 | 7.2768 | 0 | 91.432 | 23.3 | 148.3 | 5.8
400 | 18/03/2016 | 2:00:00 a.m. | 1328727 | 423510 | 7.2548 | 0 | 91.432 | 22.1 | 166.4 | 5.8
399 | 18/03/2016 | 1:00:00 a.m. | 1328644 | 423498 | 7.2427 | 0 | 91.717 | 13.2 | 166.3 | 5.8
398 | 18/03/2016 | 12:00:00 a.m. | 1328625 | 423495 | 7.5924 | 0 | 91.88 | 12.1 | 0 | 5.8
397 | 17/03/2016 | 11:00:00 p.m. | 1328625 | 423495 | 7.5886 | 0 | 91.837 | 13.4 | 0 | 5.8
396 | 17/03/2016 | 10:00:00 p.m. | 1328625 | 423495 | 7.4809 | 0 | 91.613 | 15.6 | 0 | 5.8
395 | 17/03/2016 | 9:00:00 p.m. | 1328625 | 423495 | 7.433 | 0 | 91.45 | 18.5 | 0 | 5.81
394 | 17/03/2016 | 8:00:00 p.m. | 1328625 | 423495 | 7.3366 | 0 | 91.58 | 20.9 | 0 | 5.81
393 | 17/03/2016 | 7:00:00 p.m. | 1328625 | 423495 | 7.299 | 0 | 91.437 | 24.3 | 0 | 5.82
392 | 17/03/2016 | 6:00:00 p.m. | 1328625 | 423495 | 7.1587 | 0 | 90.994 | 27.9 | 0 | 5.83
391 | 17/03/2016 | 5:00:00 p.m. | 1328625 | 423495 | 7.0549 | 0 | 90.318 | 31.1 | 0 | 5.83
390 | 17/03/2016 | 4:00:00 p.m. | 1328625 | 423495 | 6.9431 | 0 | 89.674 | 31 | 0 | 5.83
389 | 17/03/2016 | 3:00:00 p.m. | 1328625 | 423495 | 6.9104 | 0 | 89.582 | 32.2 | 0 | 5.83
388 | 17/03/2016 | 2:00:00 p.m. | 1328625 | 423495 | 6.8913 | 0 | 89.723 | 28.9 | 18.6 | 5.83
387 | 17/03/2016 | 1:00:00 p.m. | 1328625 | 423495 | 7.0615 | 0 | 89.43 | 25.5 | 163.6 | 5.83
386 | 17/03/2016 | 12:00:00 p.m. | 1328501 | 423478 | 7.0193 | 0 | 90.031 | 28.5 | 164 | 5.83
385 | 17/03/2016 | 11:00:00 a.m. | 1328472 | 423474 | 7.0922 | 0 | 90.315 | 26 | 0 | 5.82
384 | 17/03/2016 | 10:00:00 a.m. | 1328472 | 423474 | 7.1567 | 0 | 90.308 | 21.7 | 0 | 5.82
383 | 17/03/2016 | 9:00:00 a.m. | 1328472 | 423474 | 7.2957 | 0 | 90.468 | 14.2 | 0 | 5.8
382 | 17/03/2016 | 8:00:00 a.m. | 1328472 | 423474 | 7.5003 | 0 | 90.699 | 9.8 | 0 | 5.8
381 | 17/03/2016 | 7:00:00 a.m. | 1328472 | 423474 | 7.5089 | 0 | 90.751 | 10.2 | 0 | 5.8
380 | 17/03/2016 | 6:00:00 a.m. | 1328472 | 423474 | 7.5003 | 0 | 90.673 | 11.6 | 0 | 5.8
379 | 17/03/2016 | 5:00:00 a.m. | 1328472 | 423474 | 7.4914 | 0 | 90.761 | 14.7 | 3.6 | 5.8
378 | 17/03/2016 | 4:00:00 a.m. | 1328472 | 423474 | 7.3533 | 0 | 90.431 | 22.5 | 131.4 | 5.8
377 | 17/03/2016 | 3:00:00 a.m. | 1328371 | 423460 | 7.1928 | 0 | 90.308 | 23 | 134.4 | 5.8
376 | 17/03/2016 | 2:00:00 a.m. | 1328246 | 423442 | 7.2142 | 0 | 90.436 | 23.1 | 130.6 | 5.8
375 | 17/03/2016 | 1:00:00 a.m. | 1328123 | 423425 | 7.1529 | 0 | 90.407 | 23.3 | 127.4 | 5.8
374 | 17/03/2016 | 12:00:00 a.m. | 1328000 | 423408 | 7.1872 | 0 | 90.479 | 23.5 | 125.2 | 5.8
373 | 16/03/2016 | 11:00:00 p.m. | 1327878 | 423391 | 7.2348 | 0 | 90.605 | 23.7 | 125.1 | 5.8
372 | 16/03/2016 | 10:00:00 p.m. | 1327762 | 423375 | 7.1785 | 0 | 90.618 | 23.9 | 120.1 | 5.81
371 | 16/03/2016 | 9:00:00 p.m. | 1327650 | 423359 | 7.1918 | 0 | 90.507 | 24 | 119.6 | 5.81
370 | 16/03/2016 | 8:00:00 p.m. | 1327541 | 423344 | 7.1678 | 0 | 90.45 | 24.3 | 123.3 | 5.82
369 | 16/03/2016 | 7:00:00 p.m. | 1327421 | 423327 | 7.1786 | 0 | 90.524 | 25.9 | 165 | 5.82
368 | 16/03/2016 | 6:00:00 p.m. | 1327337 | 423316 | 7.0408 | 0 | 90.858 | 31.2 | 0 | 5.83
367 | 16/03/2016 | 5:00:00 p.m. | 1327337 | 423316 | 6.9121 | 0 | 90.444 | 34.8 | 0 | 5.83
366 | 16/03/2016 | 4:00:00 p.m. | 1327337 | 423316 | 6.9264 | 0 | 90.426 | 34.3 | 0 | 5.83
365 | 16/03/2016 | 3:00:00 p.m. | 1327337 | 423316 | 6.8445 | 0 | 90.171 | 35.4 | 0 | 5.83
364 | 16/03/2016 | 2:00:00 p.m. | 1327337 | 423316 | 6.8056 | 0 | 90.033 | 37.4 | 0 | 5.83
363 | 16/03/2016 | 1:00:00 p.m. | 1327337 | 423316 | 6.8466 | 0 | 90.143 | 35 | 0 | 5.83
362 | 16/03/2016 | 12:00:00 p.m. | 1327337 | 423316 | 6.9034 | 0 | 90.143 | 34 | 0 | 5.83
361 | 16/03/2016 | 11:00:00 a.m. | 1327337 | 423316 | 6.9598 | 0 | 90.276 | 30 | 1.1 | 5.83
360 | 16/03/2016 | 10:00:00 a.m. | 1327337 | 423316 | 7.0918 | 0 | 90.469 | 25.1 | 160.6 | 5.82
359 | 16/03/2016 | 9:00:00 a.m. | 1327309 | 423312 | 7.128 | 0 | 90.38 | 23.8 | 130.4 | 5.8
358 | 16/03/2016 | 8:00:00 a.m. | 1327182 | 423294 | 7.1963 | 0 | 90.734 | 21.3 | 165.5 | 5.79
357 | 16/03/2016 | 7:00:00 a.m. | 1327054 | 423276 | 7.7125 | 0 | 91.333 | 6.3 | 0 | 5.79
356 | 16/03/2016 | 6:00:00 a.m. | 1327054 | 423276 | 7.6714 | 0 | 91.292 | 7.2 | 0 | 5.8
355 | 16/03/2016 | 5:00:00 a.m. | 1327054 | 423276 | 7.6977 | 0 | 91.234 | 7.9 | 0 | 5.8
354 | 16/03/2016 | 4:00:00 a.m. | 1327054 | 423276 | 7.5938 | 0 | 91.223 | 8.7 | 0 | 5.8
353 | 16/03/2016 | 3:00:00 a.m. | 1327054 | 423276 | 7.6266 | 0 | 91.127 | 10.3 | 0 | 5.8
352 | 16/03/2016 | 2:00:00 a.m. | 1327054 | 423276 | 7.5341 | 0 | 91.07 | 12.2 | 0 | 5.8
351 | 16/03/2016 | 1:00:00 a.m. | 1327054 | 423276 | 7.4882 | 0 | 91.022 | 13.8 | 0 | 5.8
350 | 16/03/2016 | 12:00:00 a.m. | 1327054 | 423276 | 7.4397 | 0 | 90.867 | 15.6 | 1 | 5.8
349 | 15/03/2016 | 11:00:00 p.m. | 1327054 | 423276 | 7.3749 | 0 | 90.723 | 20.1 | 166.5 | 5.8
348 | 15/03/2016 | 10:00:00 p.m. | 1327036 | 423274 | 7.1879 | 0 | 90.503 | 23.1 | 124.2 | 5.8
347 | 15/03/2016 | 9:00:00 p.m. | 1326970 | 423265 | 7.1459 | 0 | 90.306 | 23.4 | 129.5 | 5.81
346 | 15/03/2016 | 8:00:00 p.m. | 1326894 | 423254 | 7.1965 | 0 | 90.344 | 23.7 | 81.2 | 5.82
345 | 15/03/2016 | 7:00:00 p.m. | 1326833 | 423245 | 7.1268 | 0 | 90.369 | 24.4 | 72.8 | 5.82
344 | 15/03/2016 | 6:00:00 p.m. | 1326773 | 423237 | 7.1341 | 0 | 90.254 | 25.3 | 95.3 | 5.83
343 | 15/03/2016 | 5:00:00 p.m. | 1326712 | 423228 | 7.0905 | 0 | 89.9 | 26 | 133.3 | 5.83
342 | 15/03/2016 | 4:00:00 p.m. | 1326624 | 423216 | 7.0651 | 0 | 89.47 | 26.3 | 147.1 | 5.83
341 | 15/03/2016 | 3:00:00 p.m. | 1326494 | 423198 | 7.0296 | 0 | 89.83 | 34.4 | 164.8 | 5.83
340 | 15/03/2016 | 2:00:00 p.m. | 1326458 | 423192 | 6.8188 | 0 | 90.104 | 37.4 | 0 | 5.83
339 | 15/03/2016 | 1:00:00 p.m. | 1326458 | 423192 | 6.8122 | 0 | 89.882 | 35.2 | 0 | 5.83
338 | 15/03/2016 | 12:00:00 p.m. | 1326458 | 423192 | 6.869 | 0 | 89.944 | 33.3 | 0.9 | 5.83
337 | 15/03/2016 | 11:00:00 a.m. | 1326458 | 423192 | 6.9025 | 0 | 89.904 | 28.9 | 163.5 | 5.83
336 | 15/03/2016 | 10:00:00 a.m. | 1326442 | 423190 | 7.0828 | 0 | 89.808 | 24.2 | 167.3 | 5.82
335 | 15/03/2016 | 9:00:00 a.m. | 1326364 | 423179 | 7.0988 | 0 | 90.231 | 15.4 | 167.6 | 5.8
334 | 15/03/2016 | 8:00:00 a.m. | 1326318 | 423173 | 7.5171 | 0 | 90.637 | 6.9 | 0 | 5.8
333 | 15/03/2016 | 7:00:00 a.m. | 1326318 | 423173 | 7.6627 | 0 | 90.93 | 7.2 | 0 | 5.79
332 | 15/03/2016 | 6:00:00 a.m. | 1326318 | 423173 | 7.5968 | 0 | 91.031 | 9.1 | 0 | 5.8
331 | 15/03/2016 | 5:00:00 a.m. | 1326318 | 423173 | 7.5588 | 0 | 90.901 | 13.3 | 3.2 | 5.8
330 | 15/03/2016 | 4:00:00 a.m. | 1326318 | 423173 | 7.3758 | 0 | 90.464 | 22 | 133.9 | 5.8
329 | 15/03/2016 | 3:00:00 a.m. | 1326217 | 423159 | 7.1592 | 0 | 90.459 | 19 | 167.3 | 5.8
328 | 15/03/2016 | 2:00:00 a.m. | 1326118 | 423145 | 7.4503 | 0 | 90.8 | 12.7 | 0 | 5.8
327 | 15/03/2016 | 1:00:00 a.m. | 1326118 | 423145 | 7.4326 | 0 | 90.911 | 13.1 | 0 | 5.8
326 | 15/03/2016 | 12:00:00 a.m. | 1326118 | 423145 | 7.4401 | 0 | 90.88 | 14.5 | 0 | 5.8
325 | 14/03/2016 | 11:00:00 p.m. | 1326118 | 423145 | 7.4093 | 0 | 90.975 | 16.6 | 0 | 5.8
324 | 14/03/2016 | 10:00:00 p.m. | 1326118 | 423145 | 7.3802 | 0 | 90.863 | 18.9 | 2.9 | 5.81
323 | 14/03/2016 | 9:00:00 p.m. | 1326118 | 423145 | 7.2719 | 0 | 90.413 | 23 | 164.2 | 5.81
322 | 14/03/2016 | 8:00:00 p.m. | 1326067 | 423138 | 7.1839 | 0 | 90.665 | 23.8 | 72.9 | 5.82
321 | 14/03/2016 | 7:00:00 p.m. | 1326004 | 423129 | 7.1837 | 0 | 90.433 | 24.9 | 145.1 | 5.83
320 | 14/03/2016 | 6:00:00 p.m. | 1325883 | 423112 | 7.1181 | 0 | 90.48 | 26.6 | 116.5 | 5.83
319 | 14/03/2016 | 5:00:00 p.m. | 1325821 | 423103 | 7.1041 | 0 | 90.526 | 27.4 | 72.2 | 5.84
318 | 14/03/2016 | 4:00:00 p.m. | 1325758 | 423094 | 7.0705 | 0 | 90.356 | 27.9 | 75.1 | 5.84
317 | 14/03/2016 | 3:00:00 p.m. | 1325696 | 423086 | 7.0635 | 0 | 89.971 | 27.3 | 135 | 5.83
316 | 14/03/2016 | 2:00:00 p.m. | 1325605 | 423073 | 7.0313 | 0 | 89.77 | 27.3 | 135.8 | 5.83
315 | 14/03/2016 | 1:00:00 p.m. | 1325507 | 423059 | 7.0372 | 0 | 90.049 | 27.5 | 74.8 | 5.83
314 | 14/03/2016 | 12:00:00 p.m. | 1325443 | 423050 | 7.0478 | 0 | 90.498 | 26.8 | 72.6 | 5.83
313 | 14/03/2016 | 11:00:00 a.m. | 1325381 | 423041 | 7.0874 | 0 | 90.475 | 25.5 | 73.7 | 5.83
312 | 14/03/2016 | 10:00:00 a.m. | 1325318 | 423032 | 7.1556 | 0 | 90.171 | 24.1 | 131.1 | 5.81
311 | 14/03/2016 | 9:00:00 a.m. | 1325203 | 423016 | 7.1606 | 0 | 90.613 | 23.1 | 140.2 | 5.8
310 | 14/03/2016 | 8:00:00 a.m. | 1325072 | 422998 | 7.2617 | 0 | 90.84 | 11.2 | 169.1 | 5.79
309 | 14/03/2016 | 7:00:00 a.m. | 1324999 | 422988 | 7.8088 | 0 | 91.369 | 3.2 | 0 | 5.78
308 | 14/03/2016 | 6:00:00 a.m. | 1324999 | 422988 | 7.8066 | 0 | 91.514 | 4.7 | 0 | 5.79
307 | 14/03/2016 | 5:00:00 a.m. | 1324999 | 422988 | 7.7911 | 0 | 91.499 | 7.3 | 1.1 | 5.79
306 | 14/03/2016 | 4:00:00 a.m. | 1324999 | 422988 | 7.5833 | 0 | 91.295 | 14.9 | 75.4 | 5.79
305 | 14/03/2016 | 3:00:00 a.m. | 1324979 | 422985 | 7.2959 | 0 | 91.104 | 21.4 | 134.8 | 5.79
304 | 14/03/2016 | 2:00:00 a.m. | 1324879 | 422971 | 7.2428 | 0 | 90.952 | 21.8 | 139.2 | 5.79
303 | 14/03/2016 | 1:00:00 a.m. | 1324756 | 422954 | 7.3404 | 0 | 91.057 | 20.9 | 168 | 5.8
302 | 14/03/2016 | 12:00:00 a.m. | 1324668 | 422942 | 7.2687 | 0 | 91.221 | 11.1 | 167.5 | 5.8
301 | 13/03/2016 | 11:00:00 p.m. | 1324654 | 422940 | 7.5753 | 0 | 91.261 | 12.5 | 0 | 5.8
300 | 13/03/2016 | 10:00:00 p.m. | 1324654 | 422940 | 7.5205 | 0 | 91.233 | 15.2 | 0 | 5.8
299 | 13/03/2016 | 9:00:00 p.m. | 1324654 | 422940 | 7.4078 | 0 | 91.097 | 18.3 | 0 | 5.81
298 | 13/03/2016 | 8:00:00 p.m. | 1324654 | 422940 | 7.3239 | 0 | 91.033 | 22.1 | 0 | 5.82
297 | 13/03/2016 | 7:00:00 p.m. | 1324654 | 422940 | 7.1652 | 0 | 91.264 | 27 | 1.8 | 5.83
296 | 13/03/2016 | 6:00:00 p.m. | 1324654 | 422940 | 7.0933 | 0 | 91.037 | 31.2 | 82.8 | 5.84
295 | 13/03/2016 | 5:00:00 p.m. | 1324637 | 422938 | 6.9444 | 0 | 90.706 | 36.1 | 0 | 5.83
294 | 13/03/2016 | 4:00:00 p.m. | 1324637 | 422938 | 6.8318 | 0 | 90.954 | 36.3 | 0 | 5.83
293 | 13/03/2016 | 3:00:00 p.m. | 1324637 | 422938 | 6.878 | 0 | 91.229 | 36.7 | 0 | 5.83
292 | 13/03/2016 | 2:00:00 p.m. | 1324637 | 422938 | 6.9284 | 0 | 90.98 | 36.9 | 0 | 5.83
291 | 13/03/2016 | 1:00:00 p.m. | 1324637 | 422938 | 6.9081 | 0 | 91.121 | 34.9 | 0 | 5.83
290 | 13/03/2016 | 12:00:00 p.m. | 1324637 | 422938 | 6.9764 | 0 | 91.025 | 31.5 | 0.8 | 5.83
289 | 13/03/2016 | 11:00:00 a.m. | 1324637 | 422938 | 7.089 | 0 | 91.025 | 26.1 | 72.7 | 5.82
288 | 13/03/2016 | 10:00:00 a.m. | 1324628 | 422937 | 7.1798 | 0 | 90.923 | 18.6 | 73.2 | 5.81
287 | 13/03/2016 | 9:00:00 a.m. | 1324597 | 422932 | 7.4254 | 0 | 91.228 | 9.6 | 0 | 5.8
286 | 13/03/2016 | 8:00:00 a.m. | 1324597 | 422932 | 7.7545 | 0 | 91.499 | 1.8 | 0 | 5.78
285 | 13/03/2016 | 7:00:00 a.m. | 1324596 | 422932 | 7.8767 | 0 | 91.433 | 1.5 | 0 | 5.78
284 | 13/03/2016 | 6:00:00 a.m. | 1324596 | 422932 | 7.836 | 0 | 91.601 | 2.5 | 0 | 5.78
283 | 13/03/2016 | 5:00:00 a.m. | 1324596 | 422932 | 7.8122 | 0 | 91.371 | 3.3 | 0 | 5.79
282 | 13/03/2016 | 4:00:00 a.m. | 1324596 | 422932 | 7.7929 | 0 | 91.315 | 4.5 | 0 | 5.79
281 | 13/03/2016 | 3:00:00 a.m. | 1324596 | 422932 | 7.714 | 0 | 91.332 | 5.4 | 0 | 5.79
280 | 13/03/2016 | 2:00:00 a.m. | 1324596 | 422932 | 7.6852 | 0 | 91.372 | 6.3 | 0 | 5.79
279 | 13/03/2016 | 1:00:00 a.m. | 1324596 | 422932 | 7.688 | 0 | 91.261 | 8.2 | 0 | 5.8
278 | 13/03/2016 | 12:00:00 a.m. | 1324596 | 422932 | 7.6066 | 0 | 91.157 | 10.8 | 1.2 | 5.8
277 | 12/03/2016 | 11:00:00 p.m. | 1324596 | 422932 | 7.5652 | 0 | 91.204 | 14 | 15.2 | 5.8
276 | 12/03/2016 | 10:00:00 p.m. | 1324592 | 422932 | 7.4073 | 0 | 91.082 | 17.8 | 15.2 | 5.8
275 | 12/03/2016 | 9:00:00 p.m. | 1324577 | 422930 | 7.3158 | 0 | 90.957 | 18.9 | 14.9 | 5.8
274 | 12/03/2016 | 8:00:00 p.m. | 1324562 | 422928 | 7.2761 | 0 | 91.376 | 20.2 | 14.9 | 5.81
273 | 12/03/2016 | 7:00:00 p.m. | 1324548 | 422926 | 7.3008 | 0 | 91.371 | 24.9 | 0 | 5.82
272 | 12/03/2016 | 6:00:00 p.m. | 1324548 | 422926 | 7.1113 | 0 | 91.352 | 30.8 | 1.4 | 5.83
271 | 12/03/2016 | 5:00:00 p.m. | 1324548 | 422926 | 7.0761 | 0 | 91.133 | 28.6 | 132.9 | 5.83
270 | 12/03/2016 | 4:00:00 p.m. | 1324525 | 422923 | 7.1375 | 0 | 91.121 | 26.9 | 126.7 | 5.83
269 | 12/03/2016 | 3:00:00 p.m. | 1324463 | 422914 | 7.0869 | 0 | 90.971 | 30.7 | 141.9 | 5.83
268 | 12/03/2016 | 2:00:00 p.m. | 1324444 | 422911 | 6.9948 | 0 | 90.64 | 29.6 | 129.3 | 5.82
267 | 12/03/2016 | 1:00:00 p.m. | 1324425 | 422908 | 7.1066 | 0 | 90.203 | 26 | 133.5 | 5.82
266 | 12/03/2016 | 12:00:00 p.m. | 1324366 | 422900 | 7.0453 | 0 | 90.253 | 25 | 134.8 | 5.82
265 | 12/03/2016 | 11:00:00 a.m. | 1324307 | 422892 | 7.1434 | 0 | 90.431 | 24.1 | 137.7 | 5.81
264 | 12/03/2016 | 10:00:00 a.m. | 1324283 | 422888 | 7.1949 | 0 | 90.455 | 18.4 | 140 | 5.8
263 | 12/03/2016 | 9:00:00 a.m. | 1324263 | 422886 | 7.4084 | 0 | 90.739 | 16.8 | 136 | 5.79
262 | 12/03/2016 | 8:00:00 a.m. | 1324243 | 422883 | 7.3336 | 0 | 90.943 | 10.1 | 128 | 5.77
261 | 12/03/2016 | 7:00:00 a.m. | 1324197 | 422877 | 7.9308 | 0 | 91.226 | -1 | 0 | 5.78
260 | 12/03/2016 | 6:00:00 a.m. | 1324197 | 422877 | 7.9006 | 0 | 91.092 | -0.5 | 0 | 5.78
259 | 12/03/2016 | 5:00:00 a.m. | 1324197 | 422877 | 7.8686 | 0 | 91.15 | 0.5 | 0 | 5.78
258 | 12/03/2016 | 4:00:00 a.m. | 1324197 | 422877 | 7.8305 | 0 | 91.139 | 1.6 | 0 | 5.78
257 | 12/03/2016 | 3:00:00 a.m. | 1324196 | 422877 | 7.8324 | 0 | 91.081 | 2.7 | 0 | 5.78
256 | 12/03/2016 | 2:00:00 a.m. | 1324196 | 422877 | 7.7948 | 0 | 91.082 | 3.8 | 0 | 5.78
255 | 12/03/2016 | 1:00:00 a.m. | 1324196 | 422877 | 7.7422 | 0 | 91.216 | 5.2 | 0 | 5.79
254 | 12/03/2016 | 12:00:00 a.m. | 1324196 | 422877 | 7.6864 | 0 | 91.038 | 7.1 | 0 | 5.79
253 | 11/03/2016 | 11:00:00 p.m. | 1324196 | 422877 | 7.6159 | 0 | 91.124 | 9.7 | 0 | 5.8
252 | 11/03/2016 | 10:00:00 p.m. | 1324196 | 422877 | 7.5866 | 0 | 91.07 | 11.7 | 1 | 5.8
251 | 11/03/2016 | 9:00:00 p.m. | 1324196 | 422877 | 7.5231 | 0 | 90.934 | 17.2 | 166.1 | 5.8
250 | 11/03/2016 | 8:00:00 p.m. | 1324175 | 422874 | 7.2484 | 0 | 90.731 | 20.3 | 119.8 | 5.8
249 | 11/03/2016 | 7:00:00 p.m. | 1324130 | 422867 | 7.2523 | 0 | 90.513 | 21.5 | 121.3 | 5.8
248 | 11/03/2016 | 6:00:00 p.m. | 1324078 | 422860 | 7.1853 | 0 | 90.19 | 23.6 | 164.8 | 5.81
247 | 11/03/2016 | 5:00:00 p.m. | 1323963 | 422844 | 7.1264 | 0 | 90.236 | 25.1 | 164.9 | 5.81
246 | 11/03/2016 | 4:00:00 p.m. | 1323957 | 422843 | 7.1379 | 0 | 90.106 | 24.6 | 93 | 5.82
245 | 11/03/2016 | 3:00:00 p.m. | 1323924 | 422839 | 7.0957 | 0 | 89.875 | 24.6 | 119.8 | 5.81
244 | 11/03/2016 | 2:00:00 p.m. | 1323839 | 422827 | 7.1206 | 0 | 90.188 | 25.3 | 53.4 | 5.81
243 | 11/03/2016 | 1:00:00 p.m. | 1323801 | 422821 | 7.1122 | 0 | 89.874 | 24.7 | 103.3 | 5.81
242 | 11/03/2016 | 12:00:00 p.m. | 1323736 | 422812 | 7.1406 | 0 | 89.815 | 23.9 | 99.7 | 5.81
241 | 11/03/2016 | 11:00:00 a.m. | 1323666 | 422802 | 7.1612 | 0 | 89.973 | 22.3 | 52.5 | 5.8
240 | 11/03/2016 | 10:00:00 a.m. | 1323632 | 422798 | 7.1888 | 0 | 90.176 | 20.7 | 108.1 | 5.8
239 | 11/03/2016 | 9:00:00 a.m. | 1323593 | 422792 | 7.2119 | 0 | 90.201 | 21.3 | 114.6 | 5.79
238 | 11/03/2016 | 8:00:00 a.m. | 1323484 | 422777 | 7.2557 | 0 | 90.362 | 20.3 | 119.7 | 5.78
237 | 11/03/2016 | 7:00:00 a.m. | 1323370 | 422761 | 7.2622 | 0 | 90.52 | 20.3 | 140.5 | 5.78
236 | 11/03/2016 | 6:00:00 a.m. | 1323255 | 422746 | 7.2726 | 0 | 90.88 | 9.8 | 170 | 5.78
235 | 11/03/2016 | 5:00:00 a.m. | 1323184 | 422736 | 7.915 | 0 | 91.096 | 0.3 | 0 | 5.78
234 | 11/03/2016 | 4:00:00 a.m. | 1323183 | 422736 | 7.8608 | 0 | 91.116 | 1 | 0 | 5.78
233 | 11/03/2016 | 3:00:00 a.m. | 1323182 | 422736 | 7.8835 | 0 | 91.213 | 1.2 | 0 | 5.78
232 | 11/03/2016 | 2:00:00 a.m. | 1323182 | 422736 | 7.8685 | 0 | 91.09 | 1.1 | 0 | 5.78
231 | 11/03/2016 | 1:00:00 a.m. | 1323182 | 422736 | 7.8507 | 0 | 91.229 | 2.1 | 0 | 5.78
230 | 11/03/2016 | 12:00:00 a.m. | 1323181 | 422736 | 7.7859 | 0 | 91.153 | 3.5 | 0 | 5.79
229 | 10/03/2016 | 11:00:00 p.m. | 1323180 | 422735 | 7.6803 | 0 | 91.155 | 5.8 | 0 | 5.79
228 | 10/03/2016 | 10:00:00 p.m. | 1323180 | 422735 | 7.6368 | 0 | 91.001 | 8.2 | 0 | 5.79
227 | 10/03/2016 | 9:00:00 p.m. | 1323179 | 422735 | 7.6333 | 0 | 91.086 | 9.8 | 0 | 5.8
226 | 10/03/2016 | 8:00:00 p.m. | 1323179 | 422735 | 7.5632 | 0 | 90.904 | 11.3 | 0 | 5.8
225 | 10/03/2016 | 7:00:00 p.m. | 1323179 | 422735 | 7.4943 | 0 | 90.849 | 15.2 | 0 | 5.8
224 | 10/03/2016 | 6:00:00 p.m. | 1323179 | 422735 | 7.3346 | 0 | 90.914 | 18.5 | 0 | 5.8
223 | 10/03/2016 | 5:00:00 p.m. | 1323179 | 422735 | 7.3333 | 0 | 90.886 | 19.4 | 1.8 | 5.81
222 | 10/03/2016 | 4:00:00 p.m. | 1323179 | 422735 | 7.2487 | 0 | 90.687 | 22.6 | 53.5 | 5.81
221 | 10/03/2016 | 3:00:00 p.m. | 1323155 | 422732 | 7.2047 | 0 | 90.558 | 22.3 | 64 | 5.8
220 | 10/03/2016 | 2:00:00 p.m. | 1323108 | 422725 | 7.2063 | 0 | 90.42 | 22.9 | 67.7 | 5.8
219 | 10/03/2016 | 1:00:00 p.m. | 1323060 | 422719 | 7.1708 | 0 | 90.156 | 23.1 | 166.2 | 5.8
218 | 10/03/2016 | 12:00:00 p.m. | 1322993 | 422709 | 7.1706 | 0 | 90.216 | 23 | 165.2 | 5.8
217 | 10/03/2016 | 11:00:00 a.m. | 1322928 | 422700 | 7.1777 | 0 | 90.121 | 22.2 | 119.2 | 5.8
216 | 10/03/2016 | 10:00:00 a.m. | 1322836 | 422688 | 7.13 | 0 | 90.27 | 21.8 | 119.7 | 5.8
215 | 10/03/2016 | 9:00:00 a.m. | 1322720 | 422671 | 7.2212 | 0 | 90.447 | 19.3 | 167.1 | 5.79
214 | 10/03/2016 | 8:00:00 a.m. | 1322633 | 422659 | 7.2827 | 0 | 91.031 | 7.4 | 167.7 | 5.79
213 | 10/03/2016 | 7:00:00 a.m. | 1322623 | 422658 | 7.6666 | 0 | 91.214 | 8.2 | 3.5 | 5.79
212 | 10/03/2016 | 6:00:00 a.m. | 1322623 | 422658 | 7.5362 | 0 | 90.949 | 18.7 | 167.6 | 5.78
211 | 10/03/2016 | 5:00:00 a.m. | 1322543 | 422647 | 7.297 | 0 | 90.741 | 20.4 | 141.9 | 5.78
210 | 10/03/2016 | 4:00:00 a.m. | 1322420 | 422630 | 7.2877 | 0 | 90.831 | 9.8 | 167.9 | 5.78
209 | 10/03/2016 | 3:00:00 a.m. | 1322357 | 422622 | 7.8557 | 0 | 91.076 | 2.4 | 0 | 5.79
208 | 10/03/2016 | 2:00:00 a.m. | 1322357 | 422622 | 7.8145 | 0 | 90.962 | 3.5 | 0 | 5.78
207 | 10/03/2016 | 1:00:00 a.m. | 1322357 | 422622 | 7.7373 | 0 | 91.14 | 4.7 | 0.8 | 5.79
206 | 10/03/2016 | 12:00:00 a.m. | 1322357 | 422622 | 7.7527 | 0 | 90.983 | 5.4 | 3.8 | 5.79
205 | 09/03/2016 | 11:00:00 p.m. | 1322356 | 422621 | 7.5828 | 0 | 90.898 | 14 | 166.4 | 5.79
204 | 09/03/2016 | 10:00:00 p.m. | 1322313 | 422616 | 7.3889 | 0 | 90.524 | 19.2 | 124.8 | 5.8
203 | 09/03/2016 | 9:00:00 p.m. | 1322217 | 422602 | 7.2291 | 0 | 90.308 | 20 | 130.5 | 5.8
202 | 09/03/2016 | 8:00:00 p.m. | 1322097 | 422586 | 7.3385 | 0 | 90.621 | 18.5 | 167.3 | 5.8
201 | 09/03/2016 | 7:00:00 p.m. | 1322023 | 422576 | 7.2943 | 0 | 91.083 | 9.8 | 167.4 | 5.8
200 | 09/03/2016 | 6:00:00 p.m. | 1322004 | 422573 | 7.6062 | 0 | 90.908 | 11.9 | 0 | 5.8
199 | 09/03/2016 | 5:00:00 p.m. | 1322004 | 422573 | 7.4507 | 0 | 90.843 | 14.1 | 0 | 5.8
198 | 09/03/2016 | 4:00:00 p.m. | 1322003 | 422573 | 7.2491 | 0 | 90.903 | 21.9 | 0 | 5.81
197 | 09/03/2016 | 3:00:00 p.m. | 1322003 | 422573 | 7.2392 | 0 | 90.591 | 24.5 | 2 | 5.82
196 | 09/03/2016 | 2:00:00 p.m. | 1322003 | 422573 | 7.1418 | 0 | 90.509 | 24.1 | 163.6 | 5.82
195 | 09/03/2016 | 1:00:00 p.m. | 1321942 | 422565 | 7.1291 | 0 | 90.073 | 23.9 | 132.1 | 5.81
194 | 09/03/2016 | 12:00:00 p.m. | 1321819 | 422547 | 7.119 | 0 | 90.249 | 23 | 137.9 | 5.81
193 | 09/03/2016 | 11:00:00 a.m. | 1321753 | 422538 | 7.1784 | 0 | 90.23 | 22.7 | 166 | 5.81
192 | 09/03/2016 | 10:00:00 a.m. | 1321688 | 422529 | 7.2459 | 0 | 90.083 | 22 | 166.5 | 5.8
191 | 09/03/2016 | 9:00:00 a.m. | 1321596 | 422516 | 7.1539 | 0 | 90.193 | 19.9 | 167.3 | 5.8
190 | 09/03/2016 | 8:00:00 a.m. | 1321512 | 422504 | 7.3393 | 0 | 90.578 | 16.1 | 167.4 | 5.8
189 | 09/03/2016 | 7:00:00 a.m. | 1321461 | 422498 | 7.5381 | 0 | 90.879 | 10.9 | 0 | 5.8
188 | 09/03/2016 | 6:00:00 a.m. | 1321461 | 422498 | 7.5823 | 0 | 90.951 | 11.5 | 0 | 5.8
187 | 09/03/2016 | 5:00:00 a.m. | 1321461 | 422497 | 7.5057 | 0 | 90.793 | 12.4 | 0 | 5.8
186 | 09/03/2016 | 4:00:00 a.m. | 1321461 | 422497 | 7.517 | 0 | 90.755 | 12.5 | 0 | 5.8
185 | 09/03/2016 | 3:00:00 a.m. | 1321461 | 422497 | 7.4798 | 0 | 90.813 | 12.4 | 0 | 5.8
184 | 09/03/2016 | 2:00:00 a.m. | 1321461 | 422497 | 7.5107 | 0 | 90.859 | 12 | 0 | 5.8
183 | 09/03/2016 | 1:00:00 a.m. | 1321461 | 422497 | 7.4807 | 0 | 90.891 | 12.3 | 0 | 5.8
182 | 09/03/2016 | 12:00:00 a.m. | 1321460 | 422497 | 7.478 | 0 | 90.813 | 12.9 | 0 | 5.8
181 | 08/03/2016 | 11:00:00 p.m. | 1321460 | 422497 | 7.4995 | 0 | 90.911 | 14.9 | 9.5 | 5.8
180 | 08/03/2016 | 10:00:00 p.m. | 1321460 | 422497 | 7.3445 | 0 | 90.464 | 21.6 | 120.9 | 5.8
179 | 08/03/2016 | 9:00:00 p.m. | 1321363 | 422484 | 7.2028 | 0 | 90.402 | 22 | 132.1 | 5.8
178 | 08/03/2016 | 8:00:00 p.m. | 1321246 | 422468 | 7.2313 | 0 | 90.467 | 21.6 | 121.2 | 5.8
177 | 08/03/2016 | 7:00:00 p.m. | 1321135 | 422452 | 7.2392 | 0 | 90.678 | 20.2 | 120.9 | 5.8
176 | 08/03/2016 | 6:00:00 p.m. | 1321076 | 422444 | 7.243 | 0 | 90.479 | 21.8 | 137.7 | 5.8
175 | 08/03/2016 | 5:00:00 p.m. | 1320959 | 422428 | 7.1851 | 0 | 90.403 | 20 | 166.6 | 5.8
174 | 08/03/2016 | 4:00:00 p.m. | 1320867 | 422415 | 7.3253 | 0 | 90.723 | 19 | 0 | 5.81
173 | 08/03/2016 | 3:00:00 p.m. | 1320867 | 422415 | 7.3025 | 0 | 90.693 | 22.1 | 0 | 5.82
172 | 08/03/2016 | 2:00:00 p.m. | 1320867 | 422415 | 7.1978 | 0 | 90.718 | 27.2 | 1.6 | 5.82
171 | 08/03/2016 | 1:00:00 p.m. | 1320867 | 422415 | 7.0072 | 0 | 90.183 | 26.7 | 161.8 | 5.83
170 | 08/03/2016 | 12:00:00 p.m. | 1320803 | 422406 | 7.1042 | 0 | 89.937 | 25.1 | 123.8 | 5.82
169 | 08/03/2016 | 11:00:00 a.m. | 1320687 | 422390 | 7.1104 | 0 | 90.211 | 24.1 | 119.3 | 5.82
168 | 08/03/2016 | 10:00:00 a.m. | 1320625 | 422381 | 7.1854 | 0 | 90.431 | 22.8 | 75.5 | 5.81
167 | 08/03/2016 | 9:00:00 a.m. | 1320582 | 422375 | 7.1919 | 0 | 90.344 | 22.7 | 124.4 | 5.8
166 | 08/03/2016 | 8:00:00 a.m. | 1320476 | 422360 | 7.2199 | 0 | 90.583 | 21.2 | 141.9 | 5.8
165 | 08/03/2016 | 7:00:00 a.m. | 1320371 | 422346 | 7.2462 | 0 | 90.749 | 17.7 | 167.4 | 5.8
164 | 08/03/2016 | 6:00:00 a.m. | 1320286 | 422334 | 7.5757 | 0 | 90.946 | 11.2 | 0.9 | 5.8
163 | 08/03/2016 | 5:00:00 a.m. | 1320286 | 422334 | 7.4577 | 0 | 90.953 | 16.4 | 166.8 | 5.8
162 | 08/03/2016 | 4:00:00 a.m. | 1320273 | 422332 | 7.2521 | 0 | 90.623 | 21.5 | 126.4 | 5.8
161 | 08/03/2016 | 3:00:00 a.m. | 1320154 | 422316 | 7.2261 | 0 | 90.673 | 21.5 | 119.5 | 5.8
160 | 08/03/2016 | 2:00:00 a.m. | 1320047 | 422301 | 7.2373 | 0 | 90.625 | 21.6 | 125.7 | 5.8
159 | 08/03/2016 | 1:00:00 a.m. | 1319932 | 422285 | 7.265 | 0 | 90.684 | 19.9 | 167.8 | 5.8
158 | 08/03/2016 | 12:00:00 a.m. | 1319828 | 422271 | 7.5332 | 0 | 91.198 | 13 | 0 | 5.8
157 | 07/03/2016 | 11:00:00 p.m. | 1319828 | 422271 | 7.5004 | 0 | 91.14 | 13.7 | 0 | 5.8
156 | 07/03/2016 | 10:00:00 p.m. | 1319828 | 422271 | 7.459 | 0 | 91.078 | 15.1 | 0 | 5.8
155 | 07/03/2016 | 9:00:00 p.m. | 1319828 | 422271 | 7.4723 | 0 | 91.119 | 17.2 | 4.1 | 5.8
154 | 07/03/2016 | 8:00:00 p.m. | 1319828 | 422271 | 7.3451 | 0 | 90.971 | 21.6 | 166.2 | 5.81
153 | 07/03/2016 | 7:00:00 p.m. | 1319781 | 422265 | 7.1956 | 0 | 90.531 | 23.4 | 128.1 | 5.82
152 | 07/03/2016 | 6:00:00 p.m. | 1319663 | 422248 | 7.1858 | 0 | 90.602 | 25.7 | 164.6 | 5.83
151 | 07/03/2016 | 5:00:00 p.m. | 1319570 | 422235 | 7.0413 | 0 | 90.722 | 28.3 | 0 | 5.83
150 | 07/03/2016 | 4:00:00 p.m. | 1319570 | 422235 | 7.0248 | 0 | 90.53 | 30.9 | 0 | 5.83
149 | 07/03/2016 | 3:00:00 p.m. | 1319570 | 422235 | 6.9742 | 0 | 90.461 | 29.3 | 0 | 5.83
148 | 07/03/2016 | 2:00:00 p.m. | 1319570 | 422235 | 7.0218 | 0 | 90.373 | 29.1 | 0 | 5.83
147 | 07/03/2016 | 1:00:00 p.m. | 1319570 | 422235 | 7.0296 | 0 | 90.293 | 29.7 | 0.8 | 5.83
146 | 07/03/2016 | 12:00:00 p.m. | 1319570 | 422235 | 7.0021 | 0 | 90.247 | 28.1 | 162.2 | 5.83
145 | 07/03/2016 | 11:00:00 a.m. | 1319553 | 422233 | 7.0932 | 0 | 90.006 | 24.1 | 137.4 | 5.82
144 | 07/03/2016 | 10:00:00 a.m. | 1319444 | 422217 | 7.1263 | 0 | 90.291 | 22.2 | 166.2 | 5.81
143 | 07/03/2016 | 9:00:00 a.m. | 1319411 | 422213 | 7.3178 | 0 | 91.011 | 18.7 | 42.1 | 5.8
142 | 07/03/2016 | 8:00:00 a.m. | 1319410 | 422213 | 7.3122 | 0 | 91.02 | 20.6 | 108.3 | 5.8
141 | 07/03/2016 | 7:00:00 a.m. | 1319344 | 422204 | 7.3171 | 0 | 91.292 | 21.4 | 115 | 5.8
140 | 07/03/2016 | 6:00:00 a.m. | 1319242 | 422190 | 7.2143 | 0 | 91.087 | 21.7 | 124.3 | 5.8
139 | 07/03/2016 | 5:00:00 a.m. | 1319132 | 422174 | 7.32 | 0 | 91.204 | 21.7 | 117.6 | 5.8
138 | 07/03/2016 | 4:00:00 a.m. | 1319029 | 422160 | 7.2476 | 0 | 91.193 | 21.6 | 124.1 | 5.8
137 | 07/03/2016 | 3:00:00 a.m. | 1318920 | 422145 | 7.3409 | 0 | 91.483 | 20.1 | 116 | 5.8
136 | 07/03/2016 | 2:00:00 a.m. | 1318847 | 422135 | 7.3363 | 0 | 91.363 | 21 | 106.6 | 5.8
135 | 07/03/2016 | 1:00:00 a.m. | 1318773 | 422125 | 7.3418 | 0 | 91.088 | 21.8 | 139.5 | 5.8
134 | 07/03/2016 | 12:00:00 a.m. | 1318651 | 422108 | 7.2189 | 0 | 91.597 | 19 | 166.2 | 5.8
133 | 06/03/2016 | 11:00:00 p.m. | 1318602 | 422102 | 7.5026 | 0 | 91.459 | 15.5 | 0 | 5.8
132 | 06/03/2016 | 10:00:00 p.m. | 1318602 | 422102 | 7.4578 | 0 | 91.92 | 17.2 | 0 | 5.81
131 | 06/03/2016 | 9:00:00 p.m. | 1318602 | 422102 | 7.3553 | 0 | 91.42 | 19.1 | 0 | 5.82
130 | 06/03/2016 | 8:00:00 p.m. | 1318602 | 422102 | 7.3867 | 0 | 91.924 | 21.6 | 0 | 5.82
129 | 06/03/2016 | 7:00:00 p.m. | 1318602 | 422102 | 7.2134 | 0 | 91.46 | 25.7 | 1.4 | 5.83
128 | 06/03/2016 | 6:00:00 p.m. | 1318602 | 422102 | 7.1936 | 0 | 91.567 | 28.5 | 59.1 | 5.83
127 | 06/03/2016 | 5:00:00 p.m. | 1318586 | 422099 | 6.9593 | 0 | 91.286 | 35.3 | 0 | 5.84
126 | 06/03/2016 | 4:00:00 p.m. | 1318586 | 422099 | 6.8609 | 0 | 91.543 | 36.7 | 0 | 5.84
125 | 06/03/2016 | 3:00:00 p.m. | 1318586 | 422099 | 6.8681 | 0 | 91.207 | 37.1 | 0 | 5.83
124 | 06/03/2016 | 2:00:00 p.m. | 1318586 | 422099 | 6.9113 | 0 | 91.303 | 36.8 | 0 | 5.83
123 | 06/03/2016 | 1:00:00 p.m. | 1318586 | 422099 | 6.92 | 0 | 91.156 | 34.8 | 0 | 5.83
122 | 06/03/2016 | 12:00:00 p.m. | 1318586 | 422099 | 7.046 | 0 | 91.519 | 31.2 | 1.2 | 5.83
121 | 06/03/2016 | 11:00:00 a.m. | 1318586 | 422099 | 7.1193 | 0 | 91.471 | 25.8 | 101.1 | 5.82
120 | 06/03/2016 | 10:00:00 a.m. | 1318562 | 422096 | 7.2376 | 0 | 91.482 | 20.3 | 0 | 5.81
119 | 06/03/2016 | 9:00:00 a.m. | 1318562 | 422096 | 7.4278 | 0 | 91.355 | 12.5 | 0 | 5.8
118 | 06/03/2016 | 8:00:00 a.m. | 1318562 | 422096 | 7.6699 | 0 | 91.753 | 5.7 | 0 | 5.79
117 | 06/03/2016 | 7:00:00 a.m. | 1318562 | 422096 | 7.8115 | 0 | 91.914 | 5.5 | 0 | 5.79
116 | 06/03/2016 | 6:00:00 a.m. | 1318562 | 422096 | 7.7302 | 0 | 91.586 | 5.7 | 0 | 5.79
115 | 06/03/2016 | 5:00:00 a.m. | 1318562 | 422096 | 7.8064 | 0 | 91.432 | 6.4 | 0 | 5.8
114 | 06/03/2016 | 4:00:00 a.m. | 1318561 | 422096 | 7.7115 | 0 | 91.93 | 7.8 | 0 | 5.8
113 | 06/03/2016 | 3:00:00 a.m. | 1318561 | 422096 | 7.6631 | 0 | 91.568 | 9.3 | 0 | 5.8
112 | 06/03/2016 | 2:00:00 a.m. | 1318561 | 422096 | 7.5771 | 0 | 91.65 | 10.6 | 0 | 5.8
111 | 06/03/2016 | 1:00:00 a.m. | 1318561 | 422096 | 7.6366 | 0 | 91.44 | 11.4 | 0 | 5.8
110 | 06/03/2016 | 12:00:00 a.m. | 1318561 | 422096 | 7.5442 | 0 | 91.72 | 13.7 | 1.5 | 5.8
109 | 05/03/2016 | 11:00:00 p.m. | 1318561 | 422096 | 7.5072 | 0 | 91.708 | 19.6 | 165.8 | 5.8
108 | 05/03/2016 | 10:00:00 p.m. | 1318515 | 422090 | 7.2991 | 0 | 91.739 | 21.4 | 118.4 | 5.8
107 | 05/03/2016 | 9:00:00 p.m. | 1318447 | 422080 | 7.3346 | 0 | 91.734 | 21.8 | 124.7 | 5.81
106 | 05/03/2016 | 8:00:00 p.m. | 1318393 | 422073 | 7.3281 | 0 | 91.782 | 21.9 | 46.1 | 5.82
105 | 05/03/2016 | 7:00:00 p.m. | 1318359 | 422068 | 7.3086 | 0 | 91.917 | 23.9 | 34.9 | 5.83
104 | 05/03/2016 | 6:00:00 p.m. | 1318331 | 422065 | 7.2644 | 0 | 91.781 | 26 | 38.6 | 5.83
103 | 05/03/2016 | 5:00:00 p.m. | 1318305 | 422061 | 7.1535 | 0 | 91.145 | 27.2 | 32.8 | 5.83
102 | 05/03/2016 | 4:00:00 p.m. | 1318278 | 422057 | 7.1314 | 0 | 91.526 | 27.9 | 32.8 | 5.83
101 | 05/03/2016 | 3:00:00 p.m. | 1318249 | 422053 | 7.0648 | 0 | 90.944 | 27.5 | 51.1 | 5.83
100 | 05/03/2016 | 2:00:00 p.m. | 1318210 | 422048 | 7.0783 | 0 | 90.817 | 26.9 | 128.2 | 5.83
99 | 05/03/2016 | 1:00:00 p.m. | 1318148 | 422039 | 7.1118 | 0 | 90.592 | 25.7 | 113.7 | 5.83
98 | 05/03/2016 | 12:00:00 p.m. | 1318056 | 422026 | 7.1916 | 0 | 90.486 | 24.9 | 115.6 | 5.82
97 | 05/03/2016 | 11:00:00 a.m. | 1317951 | 422011 | 7.1693 | 0 | 90.579 | 24.2 | 118.5 | 5.82
96 | 05/03/2016 | 10:00:00 a.m. | 1317845 | 421996 | 7.1564 | 0 | 90.441 | 23.2 | 164.8 | 5.8
95 | 05/03/2016 | 9:00:00 a.m. | 1317714 | 421978 | 7.1664 | 0 | 90.73 | 22.1 | 164.5 | 5.8
94 | 05/03/2016 | 8:00:00 a.m. | 1317595 | 421962 | 7.2817 | 0 | 91.232 | 20.4 | 116.8 | 5.79
93 | 05/03/2016 | 7:00:00 a.m. | 1317485 | 421947 | 7.2836 | 0 | 90.789 | 19.2 | 170.1 | 5.78
92 | 05/03/2016 | 6:00:00 a.m. | 1317340 | 421927 | 7.8239 | 0 | 91.651 | 3.1 | 0 | 5.79
91 | 05/03/2016 | 5:00:00 a.m. | 1317340 | 421927 | 7.7748 | 0 | 91.537 | 4.1 | 0 | 5.79
90 | 05/03/2016 | 4:00:00 a.m. | 1317339 | 421927 | 7.7449 | 0 | 91.506 | 5.5 | 0 | 5.79
89 | 05/03/2016 | 3:00:00 a.m. | 1317338 | 421927 | 7.6927 | 0 | 91.564 | 7.1 | 0 | 5.8
88 | 05/03/2016 | 2:00:00 a.m. | 1317338 | 421927 | 7.6354 | 0 | 91.341 | 8.6 | 0 | 5.8
87 | 05/03/2016 | 1:00:00 a.m. | 1317338 | 421927 | 7.6606 | 0 | 91.403 | 9.7 | 0 | 5.8
86 | 05/03/2016 | 12:00:00 a.m. | 1317337 | 421926 | 7.569 | 0 | 91.408 | 11.4 | 0 | 5.8
85 | 04/03/2016 | 11:00:00 p.m. | 1317337 | 421926 | 7.5592 | 0 | 91.487 | 13.1 | 0 | 5.8
84 | 04/03/2016 | 10:00:00 p.m. | 1317337 | 421926 | 7.5104 | 0 | 91.52 | 14 | 0 | 5.8
83 | 04/03/2016 | 9:00:00 p.m. | 1317337 | 421926 | 7.487 | 0 | 91.526 | 16.4 | 0 | 5.8
82 | 04/03/2016 | 8:00:00 p.m. | 1317337 | 421926 | 7.3749 | 0 | 91.222 | 19.6 | 0 | 5.81
81 | 04/03/2016 | 7:00:00 p.m. | 1317337 | 421926 | 7.2466 | 0 | 91.345 | 25 | 0 | 5.83
80 | 04/03/2016 | 6:00:00 p.m. | 1317337 | 421926 | 7.1047 | 0 | 91.3 | 29.7 | 0 | 5.83
79 | 04/03/2016 | 5:00:00 p.m. | 1317337 | 421926 | 7.0972 | 0 | 91.44 | 31.3 | 1.1 | 5.83
78 | 04/03/2016 | 4:00:00 p.m. | 1317337 | 421926 | 7.1047 | 0 | 91.052 | 29.2 | 133.5 | 5.83
77 | 04/03/2016 | 3:00:00 p.m. | 1317319 | 421924 | 7.1 | 0 | 90.409 | 25.6 | 119.9 | 5.83
76 | 04/03/2016 | 2:00:00 p.m. | 1317210 | 421909 | 7.1351 | 0 | 90.293 | 26 | 165.3 | 5.83
75 | 04/03/2016 | 1:00:00 p.m. | 1317095 | 421892 | 7.0643 | 0 | 90.807 | 28.1 | 11.4 | 5.83
74 | 04/03/2016 | 12:00:00 p.m. | 1317084 | 421891 | 7.0908 | 0 | 90.949 | 26.9 | 11.4 | 5.82
73 | 04/03/2016 | 11:00:00 a.m. | 1317072 | 421889 | 7.1251 | 0 | 90.772 | 24.9 | 105.4 | 5.82
72 | 04/03/2016 | 10:00:00 a.m. | 1317046 | 421886 | 7.1482 | 0 | 90.919 | 23.3 | 114.5 | 5.81
71 | 04/03/2016 | 9:00:00 a.m. | 1316942 | 421871 | 7.2269 | 0 | 91.428 | 21.5 | 124.8 | 5.8
70 | 04/03/2016 | 8:00:00 a.m. | 1316842 | 421857 | 7.4396 | 0 | 91.941 | 13.1 | 167.9 | 5.8
69 | 04/03/2016 | 7:00:00 a.m. | 1316798 | 421851 | 7.7415 | 0 | 92.215 | 7.4 | 0 | 5.8
68 | 04/03/2016 | 6:00:00 a.m. | 1316798 | 421851 | 7.7442 | 0 | 92.092 | 9.4 | 0 | 5.8
67 | 04/03/2016 | 5:00:00 a.m. | 1316798 | 421851 | 7.6038 | 0 | 92.097 | 11 | 0 | 5.8
66 | 04/03/2016 | 4:00:00 a.m. | 1316798 | 421851 | 7.58 | 0 | 92.086 | 12.2 | 0 | 5.8
65 | 04/03/2016 | 3:00:00 a.m. | 1316798 | 421851 | 7.6198 | 0 | 92.109 | 12.8 | 0 | 5.8
64 | 04/03/2016 | 2:00:00 a.m. | 1316798 | 421851 | 7.5322 | 0 | 92.149 | 13.4 | 0 | 5.8
63 | 04/03/2016 | 1:00:00 a.m. | 1316798 | 421851 | 7.5206 | 0 | 92.203 | 14.1 | 0 | 5.8
62 | 04/03/2016 | 12:00:00 a.m. | 1316798 | 421851 | 7.5438 | 0 | 92.094 | 15.3 | 0 | 5.8
61 | 03/03/2016 | 11:00:00 p.m. | 1316798 | 421851 | 7.4833 | 0 | 92.133 | 18 | 164.3 | 5.8
60 | 03/03/2016 | 10:00:00 p.m. | 1316798 | 421851 | 7.2682 | 0 | 91.793 | 22.3 | 155.6 | 5.8
59 | 03/03/2016 | 9:00:00 p.m. | 1316724 | 421841 | 7.2971 | 0 | 91.447 | 22.8 | 111.3 | 5.81
58 | 03/03/2016 | 8:00:00 p.m. | 1316627 | 421828 | 7.2846 | 0 | 91.364 | 23.2 | 109.5 | 5.82
57 | 03/03/2016 | 7:00:00 p.m. | 1316531 | 421815 | 7.2637 | 0 | 91.363 | 24 | 111.4 | 5.83
56 | 03/03/2016 | 6:00:00 p.m. | 1316434 | 421801 | 7.203 | 0 | 91.475 | 25.3 | 113.3 | 5.83
55 | 03/03/2016 | 5:00:00 p.m. | 1316367 | 421792 | 7.1803 | 0 | 91.429 | 26.8 | 29.3 | 5.83
54 | 03/03/2016 | 4:00:00 p.m. | 1316341 | 421788 | 7.1107 | 0 | 91.15 | 27.7 | 33.4 | 5.83
53 | 03/03/2016 | 3:00:00 p.m. | 1316315 | 421785 | 7.1365 | 0 | 91.013 | 27.4 | 85.8 | 5.83
52 | 03/03/2016 | 2:00:00 p.m. | 1316287 | 421781 | 7.1704 | 0 | 91.401 | 26.9 | 98 | 5.83
51 | 03/03/2016 | 1:00:00 p.m. | 1316257 | 421777 | 7.1928 | 0 | 90.949 | 25.3 | 113.8 | 5.82
50 | 03/03/2016 | 12:00:00 p.m. | 1316157 | 421763 | 7.1292 | 0 | 90.792 | 25.2 | 120.2 | 5.82
49 | 03/03/2016 | 11:00:00 a.m. | 1316104 | 421755 | 7.1821 | 0 | 91.059 | 23.7 | 33.9 | 5.82
48 | 03/03/2016 | 10:00:00 a.m. | 1316077 | 421751 | 7.2733 | 0 | 90.791 | 22.6 | 106 | 5.81
47 | 03/03/2016 | 9:00:00 a.m. | 1316007 | 421742 | 7.2462 | 0 | 91.082 | 21.8 | 167.1 | 5.8
46 | 03/03/2016 | 8:00:00 a.m. | 1315880 | 421724 | 7.3668 | 0 | 91.822 | 10.5 | 166.4 | 5.8
45 | 03/03/2016 | 7:00:00 a.m. | 1315874 | 421723 | 7.6082 | 0 | 91.904 | 10.5 | 0 | 5.8
44 | 03/03/2016 | 6:00:00 a.m. | 1315874 | 421723 | 7.5819 | 0 | 91.794 | 11.5 | 0 | 5.8
43 | 03/03/2016 | 5:00:00 a.m. | 1315874 | 421723 | 7.6179 | 0 | 91.795 | 12.4 | 0 | 5.8
42 | 03/03/2016 | 4:00:00 a.m. | 1315873 | 421723 | 7.5864 | 0 | 91.633 | 13.4 | 0 | 5.8
41 | 03/03/2016 | 3:00:00 a.m. | 1315873 | 421723 | 7.5699 | 0 | 91.783 | 13.6 | 0 | 5.8
40 | 03/03/2016 | 2:00:00 a.m. | 1315873 | 421723 | 7.5345 | 0 | 91.777 | 14.7 | 0 | 5.8
39 | 03/03/2016 | 1:00:00 a.m. | 1315873 | 421723 | 7.4657 | 0 | 91.845 | 15 | 0 | 5.8
38 | 03/03/2016 | 12:00:00 a.m. | 1315873 | 421723 | 7.4629 | 0 | 91.868 | 15.4 | 0 | 5.8
37 | 02/03/2016 | 11:00:00 p.m. | 1315873 | 421723 | 7.4561 | 0 | 91.858 | 16.6 | 1.9 | 5.8
36 | 02/03/2016 | 10:00:00 p.m. | 1315873 | 421723 | 7.4262 | 0 | 91.761 | 20.1 | 32.2 | 5.8
35 | 02/03/2016 | 9:00:00 p.m. | 1315856 | 421721 | 7.3138 | 0 | 91.307 | 22.2 | 96 | 5.8
34 | 02/03/2016 | 8:00:00 p.m. | 1315768 | 421709 | 7.3223 | 0 | 91.381 | 22.2 | 106.5 | 5.8
33 | 02/03/2016 | 7:00:00 p.m. | 1315683 | 421697 | 7.297 | 0 | 91.265 | 22.7 | 86 | 5.81
32 | 02/03/2016 | 6:00:00 p.m. | 1315606 | 421687 | 7.2519 | 0 | 91.04 | 23.5 | 103.3 | 5.82
31 | 02/03/2016 | 5:00:00 p.m. | 1315517 | 421674 | 7.2346 | 0 | 90.936 | 23.9 | 104.5 | 5.82
30 | 02/03/2016 | 4:00:00 p.m. | 1315424 | 421661 | 7.1818 | 0 | 90.578 | 24.4 | 164.7 | 5.82
29 | 02/03/2016 | 3:00:00 p.m. | 1315300 | 421644 | 7.0916 | 0 | 91.015 | 28.6 | 0 | 5.83
28 | 02/03/2016 | 2:00:00 p.m. | 1315300 | 421644 | 7.0477 | 0 | 90.947 | 29.9 | 1 | 5.83
27 | 02/03/2016 | 1:00:00 p.m. | 1315300 | 421644 | 7.0575 | 0 | 90.893 | 27.2 | 163.1 | 5.83
26 | 02/03/2016 | 12:00:00 p.m. | 1315289 | 421642 | 7.1571 | 0 | 90.814 | 24.8 | 80.8 | 5.82
25 | 02/03/2016 | 11:00:00 a.m. | 1315261 | 421638 | 7.1652 | 0 | 90.72 | 23 | 100.4 | 5.8
24 | 02/03/2016 | 10:00:00 a.m. | 1315168 | 421626 | 7.2646 | 0 | 90.9 | 22.1 | 109.7 | 5.8
23 | 02/03/2016 | 9:00:00 a.m. | 1315073 | 421613 | 7.2368 | 0 | 91.276 | 21.8 | 120.6 | 5.8
22 | 02/03/2016 | 8:00:00 a.m. | 1314966 | 421598 | 7.2735 | 0 | 91.205 | 19 | 167.3 | 5.8
21 | 02/03/2016 | 7:00:00 a.m. | 1314859 | 421583 | 7.6151 | 0 | 92.024 | 9.1 | 0 | 5.8
20 | 02/03/2016 | 6:00:00 a.m. | 1314859 | 421583 | 7.6866 | 0 | 91.841 | 9.3 | 0 | 5.8
19 | 02/03/2016 | 5:00:00 a.m. | 1314859 | 421583 | 7.673 | 0 | 91.903 | 9.6 | 0 | 5.8
18 | 02/03/2016 | 4:00:00 a.m. | 1314859 | 421583 | 7.6591 | 0 | 91.843 | 9.8 | 0 | 5.8
17 | 02/03/2016 | 3:00:00 a.m. | 1314859 | 421583 | 7.6498 | 0 | 92.068 | 10.6 | 0 | 5.8
16 | 02/03/2016 | 2:00:00 a.m. | 1314859 | 421583 | 7.563 | 0 | 91.638 | 11.6 | 0 | 5.8
15 | 02/03/2016 | 1:00:00 a.m. | 1314859 | 421583 | 7.5581 | 0 | 91.644 | 12.6 | 0 | 5.8
14 | 02/03/2016 | 12:00:00 a.m. | 1314859 | 421583 | 7.5456 | 0 | 91.687 | 13.8 | 0 | 5.8
13 | 01/03/2016 | 11:00:00 p.m. | 1314859 | 421583 | 7.5084 | 0 | 91.707 | 15.3 | 0.9 | 5.8
12 | 01/03/2016 | 10:00:00 p.m. | 1314859 | 421583 | 7.4537 | 0 | 91.688 | 18.6 | 164.6 | 5.8
11 | 01/03/2016 | 9:00:00 p.m. | 1314852 | 421582 | 7.3355 | 0 | 91.335 | 22 | 103.7 | 5.81
10 | 01/03/2016 | 8:00:00 p.m. | 1314793 | 421574 | 7.2091 | 0 | 90.981 | 22.7 | 108.1 | 5.82
9 | 01/03/2016 | 7:00:00 p.m. | 1314695 | 421560 | 7.2286 | 0 | 91.269 | 22.7 | 114.1 | 5.82
8 | 01/03/2016 | 6:00:00 p.m. | 1314660 | 421556 | 7.219 | 0 | 91.243 | 24.5 | 29.6 | 5.83
7 | 01/03/2016 | 5:00:00 p.m. | 1314637 | 421552 | 7.2152 | 0 | 91.316 | 25.2 | 99.5 | 5.83
6 | 01/03/2016 | 4:00:00 p.m. | 1314610 | 421549 | 7.1503 | 0 | 90.697 | 24.4 | 108.9 | 5.83
5 | 01/03/2016 | 3:00:00 p.m. | 1314523 | 421537 | 7.1349 | 0 | 90.495 | 25.2 | 102.9 | 5.83
4 | 01/03/2016 | 2:00:00 p.m. | 1314438 | 421525 | 7.1494 | 0 | 90.83 | 28.1 | 163.9 | 5.83
3 | 01/03/2016 | 1:00:00 p.m. | 1314412 | 421521 | 7.0263 | 0 | 90.573 | 27.1 | 0 | 5.83
2 | 01/03/2016 | 12:00:00 p.m. | 1314412 | 421521 | 7.1219 | 0 | 90.931 | 26.6 | 0 | 5.82
1 | 01/03/2016 | 11:00:00 a.m. | 1314412 | 421521 | 7.1602 | 0 | 90.979 | 23.5 | 26.5 | 5.82