## Tron Team Foods diario 033016 M
Data Log
Unit Serial Number: | 05/10/44636
Meter/Site ID: | 1049129 16M TRON
Drive Rate | 1 m³/rev
Number of Logs Stored: | 30
Fault/Alarms Recorded: | Date | Time | Condition
1 | 16/03/2016 | 12:21:57 p.m. | 0 (Alarm Register Cleared )
2 | 16/03/2016 | 10:36:23 a.m. | 2 (Low Pressure Alarm Occurred)
Log Number | Date | Time | Cor Vol | Unc Vol | Cor Factor | Unc Fault Vol | Average Press | Average Temp | Peak Flow | Batt. Voltage
|  |  | m³ | m³ |  | m³ | PSI | °C | Nm³/H | V
30 | 31/03/2016 | 9:00:00 a.m. | 18696707 | 2498841 | 7.2538 | 0 | 90.548 | 21.5 | 895.9 | 5.86
29 | 30/03/2016 | 9:00:00 a.m. | 18689378 | 2497827 | 7.1977 | 0 | 90.718 | 21 | 911.2 | 5.86
28 | 29/03/2016 | 9:00:00 a.m. | 18682358 | 2496856 | 7.2689 | 0 | 91.191 | 21.6 | 926.6 | 5.86
27 | 28/03/2016 | 9:00:00 a.m. | 18675807 | 2495955 | 7.3108 | 0 | 91.689 | 22.4 | 1232.4 | 5.86
26 | 27/03/2016 | 9:00:00 a.m. | 18671304 | 2495334 | 7.3846 | 0 | 91.856 | 21.7 | 1196.2 | 5.86
25 | 26/03/2016 | 9:00:00 a.m. | 18667194 | 2494769 | 7.2699 | 0 | 92.089 | 22.8 | 761.4 | 5.86
24 | 25/03/2016 | 9:00:00 a.m. | 18665241 | 2494501 | 7.3922 | 0 | 92.201 | 21.7 | 617.6 | 5.85
23 | 24/03/2016 | 9:00:00 a.m. | 18663568 | 2494272 | 7.4052 | 0 | 91.978 | 20.5 | 761.2 | 5.85
22 | 23/03/2016 | 9:00:00 a.m. | 18661861 | 2494039 | 7.3277 | 0 | 91.482 | 20.5 | 809.7 | 5.85
21 | 22/03/2016 | 9:00:00 a.m. | 18657350 | 2493422 | 7.2534 | 0 | 91.917 | 19.7 | 783 | 5.85
20 | 21/03/2016 | 9:00:00 a.m. | 18655419 | 2493159 | 7.4467 | 0 | 92.124 | 20.1 | 758.7 | 5.85
19 | 20/03/2016 | 9:00:00 a.m. | 18653107 | 2492845 | 7.4108 | 0 | 91.722 | 19.4 | 873.8 | 5.85
18 | 19/03/2016 | 9:00:00 a.m. | 18646960 | 2492009 | 7.394 | 0 | 91.622 | 19.4 | 873.2 | 5.85
17 | 18/03/2016 | 9:00:00 a.m. | 18639599 | 2491008 | 7.3595 | 0 | 90.791 | 18.5 | 1288.7 | 5.85
16 | 17/03/2016 | 9:00:00 a.m. | 18627838 | 2489395 | 7.2838 | 0 | 85.589 | 18.4 | 1372.7 | 5.85
15 | 16/03/2016 | 9:00:00 a.m. | 18612531 | 2487418 | 7.283 | 0 | 89.912 | 17.9 | 1412.7 | 5.85
14 | 15/03/2016 | 9:00:00 a.m. | 18595962 | 2485139 | 7.2474 | 0 | 90.024 | 18 | 1394.7 | 5.85
13 | 14/03/2016 | 9:00:00 a.m. | 18580270 | 2482983 | 7.3008 | 0 | 90.619 | 18.1 | 1384.7 | 5.85
12 | 13/03/2016 | 9:00:00 a.m. | 18566182 | 2481059 | 7.289 | 0 | 90.679 | 18.2 | 1252.1 | 5.85
11 | 12/03/2016 | 9:00:00 a.m. | 18553343 | 2479306 | 7.331 | 0 | 90.254 | 17.7 | 1239.7 | 5.84
10 | 11/03/2016 | 9:00:00 a.m. | 18539879 | 2477462 | 7.3199 | 0 | 90.433 | 17.1 | 1312.4 | 5.84
9 | 10/03/2016 | 9:00:00 a.m. | 18527213 | 2475734 | 7.3444 | 0 | 90.401 | 17.1 | 1290.4 | 5.85
8 | 09/03/2016 | 9:00:00 a.m. | 18514141 | 2473950 | 7.2726 | 0 | 90.219 | 17.9 | 1298.6 | 5.86
7 | 08/03/2016 | 9:00:00 a.m. | 18500305 | 2472053 | 7.2679 | 0 | 90.526 | 19.4 | 1277.3 | 5.86
6 | 07/03/2016 | 9:00:00 a.m. | 18490452 | 2470700 | 7.2994 | 0 | 91.394 | 21.3 | 783.7 | 5.86
5 | 06/03/2016 | 9:00:00 a.m. | 18487039 | 2470231 | 7.3471 | 0 | 91.413 | 20.4 | 421.2 | 5.86
4 | 05/03/2016 | 9:00:00 a.m. | 18483155 | 2469699 | 7.2756 | 0 | 91.175 | 20.1 | 423.8 | 5.85
3 | 04/03/2016 | 9:00:00 a.m. | 18477485 | 2468924 | 7.3172 | 0 | 91.587 | 20.4 | 327.1 | 5.86
2 | 03/03/2016 | 9:00:00 a.m. | 18471945 | 2468168 | 7.342 | 0 | 91.371 | 19.8 | 334.1 | 5.86
1 | 02/03/2016 | 9:00:00 a.m. | 18466276 | 2467395 | 7.3327 | 0 | 91.321 | 19.7 | 843.3 | 5.86