## Tron Team Foods horario 033016
Data Log
Unit Serial Number: | 05/10/44636
Meter/Site ID: | 1049129 16M TRON
Drive Rate | 1 m³/rev
Number of Logs Stored: | 721
Fault/Alarms Recorded: | Date | Time | Condition
1 | 16/03/2016 | 12:21:57 p.m. | 0 (Alarm Register Cleared )
2 | 16/03/2016 | 10:36:23 a.m. | 2 (Low Pressure Alarm Occurred)
Log Number | Date | Time | Cor Vol | Unc Vol | Cor Factor | Unc Fault Vol | Average Press | Average Temp | Peak Flow | Batt. Voltage
|  |  | m³ | m³ |  | m³ | PSI | °C | Nm³/H | V
721 | 31/03/2016 | 12:00:00 p.m. | 18697596 | 2498965 | 7.1295 | 0 | 89.919 | 23.3 | 808.4 | 5.87
720 | 31/03/2016 | 11:00:00 a.m. | 18697303 | 2498924 | 7.1588 | 0 | 90.101 | 22.8 | 825.5 | 5.87
719 | 31/03/2016 | 10:00:00 a.m. | 18697010 | 2498883 | 7.1905 | 0 | 90.251 | 21.4 | 828.2 | 5.87
718 | 31/03/2016 | 9:00:00 a.m. | 18696707 | 2498841 | 7.2538 | 0 | 90.308 | 20.6 | 837.3 | 5.86
717 | 31/03/2016 | 8:00:00 a.m. | 18696396 | 2498798 | 7.3421 | 0 | 90.851 | 19.5 | 808.6 | 5.85
716 | 31/03/2016 | 7:00:00 a.m. | 18696097 | 2498757 | 7.2878 | 0 | 90.754 | 19.4 | 850.9 | 5.86
715 | 31/03/2016 | 6:00:00 a.m. | 18695791 | 2498715 | 7.2908 | 0 | 90.641 | 19.5 | 840.4 | 5.85
714 | 31/03/2016 | 5:00:00 a.m. | 18695470 | 2498671 | 7.3046 | 0 | 90.541 | 19.5 | 820.3 | 5.86
713 | 31/03/2016 | 4:00:00 a.m. | 18695172 | 2498630 | 7.3152 | 0 | 90.536 | 19.6 | 833.5 | 5.86
712 | 31/03/2016 | 3:00:00 a.m. | 18694866 | 2498588 | 7.3425 | 0 | 90.761 | 19.5 | 830.7 | 5.86
711 | 31/03/2016 | 2:00:00 a.m. | 18694560 | 2498546 | 7.341 | 0 | 90.927 | 19.6 | 839.8 | 5.86
710 | 31/03/2016 | 1:00:00 a.m. | 18694253 | 2498504 | 7.1824 | 0 | 90.932 | 19.8 | 806.2 | 5.86
709 | 31/03/2016 | 12:00:00 a.m. | 18693954 | 2498463 | 7.3252 | 0 | 90.919 | 20.2 | 832 | 5.87
708 | 30/03/2016 | 11:00:00 p.m. | 18693648 | 2498421 | 7.2973 | 0 | 90.803 | 20.5 | 833.7 | 5.87
707 | 30/03/2016 | 10:00:00 p.m. | 18693342 | 2498379 | 7.2935 | 0 | 90.701 | 20.7 | 834.6 | 5.87
706 | 30/03/2016 | 9:00:00 p.m. | 18693037 | 2498337 | 7.2702 | 0 | 90.588 | 20.9 | 830.3 | 5.87
705 | 30/03/2016 | 8:00:00 p.m. | 18692719 | 2498293 | 7.2389 | 0 | 90.406 | 21.2 | 895.9 | 5.87
704 | 30/03/2016 | 7:00:00 p.m. | 18692350 | 2498242 | 7.2494 | 0 | 90.562 | 22 | 889.4 | 5.88
703 | 30/03/2016 | 6:00:00 p.m. | 18691982 | 2498191 | 7.2452 | 0 | 90.241 | 23.2 | 865.5 | 5.88
702 | 30/03/2016 | 5:00:00 p.m. | 18691624 | 2498141 | 7.184 | 0 | 90.118 | 24.7 | 761.3 | 5.88
701 | 30/03/2016 | 4:00:00 p.m. | 18691333 | 2498100 | 7.1223 | 0 | 90.665 | 25 | 736.2 | 5.88
700 | 30/03/2016 | 3:00:00 p.m. | 18691098 | 2498067 | 7.1688 | 0 | 90.593 | 24.6 | 799.4 | 5.88
699 | 30/03/2016 | 2:00:00 p.m. | 18690819 | 2498028 | 7.1731 | 0 | 90.523 | 24.4 | 794.5 | 5.88
698 | 30/03/2016 | 1:00:00 p.m. | 18690555 | 2497991 | 7.133 | 0 | 90.48 | 23.9 | 747.7 | 5.88
697 | 30/03/2016 | 12:00:00 p.m. | 18690275 | 2497952 | 7.1485 | 0 | 90.291 | 23.4 | 749 | 5.87
696 | 30/03/2016 | 11:00:00 a.m. | 18689996 | 2497913 | 7.1505 | 0 | 90.079 | 22.6 | 376.1 | 5.87
695 | 30/03/2016 | 10:00:00 a.m. | 18689723 | 2497875 | 7.1862 | 0 | 89.936 | 21.4 | 453.2 | 5.87
694 | 30/03/2016 | 9:00:00 a.m. | 18689378 | 2497827 | 7.1977 | 0 | 90.213 | 20.4 | 428.9 | 5.86
693 | 30/03/2016 | 8:00:00 a.m. | 18689074 | 2497785 | 7.3122 | 0 | 91.074 | 19.2 | 691.8 | 5.85
692 | 30/03/2016 | 7:00:00 a.m. | 18688825 | 2497751 | 7.3765 | 0 | 91.361 | 19.1 | 763.2 | 5.85
691 | 30/03/2016 | 6:00:00 a.m. | 18688583 | 2497718 | 7.355 | 0 | 91.221 | 19.2 | 740.5 | 5.85
690 | 30/03/2016 | 5:00:00 a.m. | 18688341 | 2497685 | 7.3401 | 0 | 91.175 | 19.3 | 781.5 | 5.85
689 | 30/03/2016 | 4:00:00 a.m. | 18688092 | 2497651 | 7.3259 | 0 | 91.102 | 19.4 | 783.3 | 5.85
688 | 30/03/2016 | 3:00:00 a.m. | 18687857 | 2497619 | 7.3573 | 0 | 91.131 | 19.3 | 764.1 | 5.86
687 | 30/03/2016 | 2:00:00 a.m. | 18687653 | 2497591 | 7.4053 | 0 | 91.008 | 19.7 | 770.9 | 5.86
686 | 30/03/2016 | 1:00:00 a.m. | 18687463 | 2497565 | 7.2907 | 0 | 91.221 | 20 | 699.5 | 5.86
685 | 30/03/2016 | 12:00:00 a.m. | 18687273 | 2497539 | 7.3034 | 0 | 91.358 | 20.3 | 754.7 | 5.87
684 | 29/03/2016 | 11:00:00 p.m. | 18687032 | 2497506 | 7.3481 | 0 | 91.274 | 20.5 | 738.2 | 5.87
683 | 29/03/2016 | 10:00:00 p.m. | 18686798 | 2497474 | 7.3246 | 0 | 91.149 | 20.8 | 754 | 5.87
682 | 29/03/2016 | 9:00:00 p.m. | 18686565 | 2497442 | 7.3222 | 0 | 91.215 | 21 | 766.8 | 5.87
681 | 29/03/2016 | 8:00:00 p.m. | 18686355 | 2497413 | 7.3558 | 0 | 91.02 | 21.1 | 850.9 | 5.87
680 | 29/03/2016 | 7:00:00 p.m. | 18686086 | 2497376 | 7.2694 | 0 | 90.679 | 21.7 | 868 | 5.87
679 | 29/03/2016 | 6:00:00 p.m. | 18685746 | 2497329 | 7.1942 | 0 | 90.616 | 22.4 | 854.3 | 5.88
678 | 29/03/2016 | 5:00:00 p.m. | 18685437 | 2497286 | 7.196 | 0 | 90.155 | 22.9 | 903.1 | 5.88
677 | 29/03/2016 | 4:00:00 p.m. | 18685058 | 2497233 | 7.1289 | 0 | 89.955 | 23.6 | 904.1 | 5.88
676 | 29/03/2016 | 3:00:00 p.m. | 18684687 | 2497181 | 7.1566 | 0 | 89.934 | 23.4 | 896.4 | 5.88
675 | 29/03/2016 | 2:00:00 p.m. | 18684309 | 2497128 | 7.1434 | 0 | 89.907 | 23.2 | 887.4 | 5.88
674 | 29/03/2016 | 1:00:00 p.m. | 18683930 | 2497075 | 7.1917 | 0 | 89.943 | 22.8 | 891.5 | 5.88
673 | 29/03/2016 | 12:00:00 p.m. | 18683544 | 2497021 | 7.1671 | 0 | 90.105 | 22.5 | 911.2 | 5.87
672 | 29/03/2016 | 11:00:00 a.m. | 18683171 | 2496969 | 7.178 | 0 | 90.21 | 22 | 906 | 5.87
671 | 29/03/2016 | 10:00:00 a.m. | 18682783 | 2496915 | 7.2341 | 0 | 90.214 | 21.3 | 899.8 | 5.87
670 | 29/03/2016 | 9:00:00 a.m. | 18682358 | 2496856 | 7.2689 | 0 | 90.979 | 20.3 | 404.1 | 5.86
669 | 29/03/2016 | 8:00:00 a.m. | 18682051 | 2496814 | 7.3287 | 0 | 91.062 | 19 | 925.5 | 5.85
668 | 29/03/2016 | 7:00:00 a.m. | 18681663 | 2496761 | 7.3171 | 0 | 90.773 | 19 | 924.4 | 5.85
667 | 29/03/2016 | 6:00:00 a.m. | 18681255 | 2496705 | 7.3434 | 0 | 91.405 | 19 | 310.1 | 5.85
666 | 29/03/2016 | 5:00:00 a.m. | 18680946 | 2496663 | 7.3772 | 0 | 91.254 | 19.2 | 926.6 | 5.85
665 | 29/03/2016 | 4:00:00 a.m. | 18680572 | 2496612 | 7.3185 | 0 | 91.18 | 19.3 | 925.2 | 5.85
664 | 29/03/2016 | 3:00:00 a.m. | 18680206 | 2496562 | 7.3799 | 0 | 91.374 | 19.5 | 895.7 | 5.86
663 | 29/03/2016 | 2:00:00 a.m. | 18679847 | 2496513 | 7.3803 | 0 | 91.117 | 19.9 | 881 | 5.86
662 | 29/03/2016 | 1:00:00 a.m. | 18679490 | 2496464 | 7.3252 | 0 | 91.521 | 20.1 | 205.2 | 5.86
661 | 29/03/2016 | 12:00:00 a.m. | 18679292 | 2496437 | 7.3357 | 0 | 91.754 | 20.4 | 758.6 | 5.86
660 | 28/03/2016 | 11:00:00 p.m. | 18679057 | 2496405 | 7.3542 | 0 | 91.275 | 20.6 | 806 | 5.87
659 | 28/03/2016 | 10:00:00 p.m. | 18678780 | 2496367 | 7.2998 | 0 | 91.291 | 20.9 | 770 | 5.87
658 | 28/03/2016 | 9:00:00 p.m. | 18678532 | 2496333 | 7.31 | 0 | 91.668 | 21.2 | 758.9 | 5.87
657 | 28/03/2016 | 8:00:00 p.m. | 18678305 | 2496302 | 7.344 | 0 | 91.574 | 21.7 | 763.1 | 5.87
656 | 28/03/2016 | 7:00:00 p.m. | 18678044 | 2496266 | 7.3212 | 0 | 91.646 | 22.6 | 751.2 | 5.87
655 | 28/03/2016 | 6:00:00 p.m. | 18677855 | 2496240 | 7.3187 | 0 | 91.345 | 23.3 | 796.7 | 5.87
654 | 28/03/2016 | 5:00:00 p.m. | 18677595 | 2496204 | 7.212 | 0 | 91.16 | 23.6 | 879.2 | 5.88
653 | 28/03/2016 | 4:00:00 p.m. | 18677343 | 2496169 | 7.1854 | 0 | 90.868 | 24.1 | 737.4 | 5.88
652 | 28/03/2016 | 3:00:00 p.m. | 18677106 | 2496136 | 7.1802 | 0 | 90.827 | 24.3 | 751.3 | 5.88
651 | 28/03/2016 | 2:00:00 p.m. | 18676876 | 2496104 | 7.1697 | 0 | 90.855 | 24.9 | 751.1 | 5.88
650 | 28/03/2016 | 1:00:00 p.m. | 18676655 | 2496073 | 7.1893 | 0 | 91.173 | 24.7 | 745.5 | 5.88
649 | 28/03/2016 | 12:00:00 p.m. | 18676425 | 2496041 | 7.2107 | 0 | 90.808 | 24.2 | 721.6 | 5.87
648 | 28/03/2016 | 11:00:00 a.m. | 18676202 | 2496010 | 7.1851 | 0 | 90.572 | 23.3 | 727.8 | 5.87
647 | 28/03/2016 | 10:00:00 a.m. | 18675958 | 2495976 | 7.2485 | 0 | 91.112 | 22.8 | 739.9 | 5.87
646 | 28/03/2016 | 9:00:00 a.m. | 18675807 | 2495955 | 7.3108 | 0 | 91.531 | 20.7 | 703.6 | 5.86
645 | 28/03/2016 | 8:00:00 a.m. | 18675690 | 2495939 | 7.1989 | 0 | 91.935 | 19.2 | 557.7 | 5.85
644 | 28/03/2016 | 7:00:00 a.m. | 18675491 | 2495912 | 7.4648 | 0 | 92.018 | 19.3 | 707.1 | 5.85
643 | 28/03/2016 | 6:00:00 a.m. | 18675284 | 2495884 | 7.4413 | 0 | 91.928 | 19.5 | 787.9 | 5.85
642 | 28/03/2016 | 5:00:00 a.m. | 18675071 | 2495855 | 7.2758 | 0 | 91.743 | 19.8 | 785.9 | 5.86
641 | 28/03/2016 | 4:00:00 a.m. | 18674829 | 2495822 | 7.4167 | 0 | 91.695 | 19.9 | 781.5 | 5.86
640 | 28/03/2016 | 3:00:00 a.m. | 18674588 | 2495789 | 7.3904 | 0 | 91.532 | 20.1 | 818.2 | 5.86
639 | 28/03/2016 | 2:00:00 a.m. | 18674347 | 2495756 | 7.3704 | 0 | 91.445 | 20.2 | 800.9 | 5.86
638 | 28/03/2016 | 1:00:00 a.m. | 18674114 | 2495724 | 7.3565 | 0 | 91.493 | 20.3 | 789.9 | 5.86
637 | 28/03/2016 | 12:00:00 a.m. | 18673873 | 2495691 | 7.3024 | 0 | 91.278 | 20.6 | 759.4 | 5.87
636 | 27/03/2016 | 11:00:00 p.m. | 18673647 | 2495660 | 7.2878 | 0 | 91.916 | 20.8 | 775.1 | 5.87
635 | 27/03/2016 | 10:00:00 p.m. | 18673435 | 2495631 | 7.2775 | 0 | 92.044 | 21.1 | 1225.3 | 5.87
634 | 27/03/2016 | 9:00:00 p.m. | 18673254 | 2495606 | 7.3743 | 0 | 91.622 | 22.2 | 676.4 | 5.87
633 | 27/03/2016 | 8:00:00 p.m. | 18673031 | 2495575 | 7.3475 | 0 | 92.108 | 23.4 | 657.7 | 5.87
632 | 27/03/2016 | 7:00:00 p.m. | 18672923 | 2495560 | 7.2945 | 0 | 92.13 | 24.4 | 597.4 | 5.88
631 | 27/03/2016 | 6:00:00 p.m. | 18672858 | 2495551 | 7.2942 | 0 | 91.587 | 24.8 | 732.7 | 5.88
630 | 27/03/2016 | 5:00:00 p.m. | 18672657 | 2495523 | 7.2338 | 0 | 91.278 | 25.7 | 1060 | 5.88
629 | 27/03/2016 | 4:00:00 p.m. | 18672414 | 2495489 | 7.1982 | 0 | 91.549 | 26 | 763.5 | 5.88
628 | 27/03/2016 | 3:00:00 p.m. | 18672235 | 2495464 | 7.0799 | 0 | 91.244 | 26 | 1232.4 | 5.88
627 | 27/03/2016 | 2:00:00 p.m. | 18671987 | 2495429 | 7.1882 | 0 | 91.726 | 27.1 | 640.2 | 5.88
626 | 27/03/2016 | 1:00:00 p.m. | 18671866 | 2495412 | 7.2294 | 0 | 91.625 | 25.8 | 629.6 | 5.88
625 | 27/03/2016 | 12:00:00 p.m. | 18671730 | 2495393 | 7.0861 | 0 | 91.645 | 25.1 | 641.8 | 5.87
624 | 27/03/2016 | 11:00:00 a.m. | 18671601 | 2495375 | 7.1409 | 0 | 91.661 | 23.7 | 643.7 | 5.87
623 | 27/03/2016 | 10:00:00 a.m. | 18671464 | 2495356 | 7.3479 | 0 | 91.816 | 21.7 | 667.3 | 5.87
622 | 27/03/2016 | 9:00:00 a.m. | 18671304 | 2495334 | 7.3846 | 0 | 91.972 | 20.3 | 664.3 | 5.86
621 | 27/03/2016 | 8:00:00 a.m. | 18671158 | 2495314 | 7.3598 | 0 | 92.034 | 19.2 | 732.6 | 5.85
620 | 27/03/2016 | 7:00:00 a.m. | 18671011 | 2495294 | 7.3787 | 0 | 91.954 | 19.2 | 782 | 5.85
619 | 27/03/2016 | 6:00:00 a.m. | 18670827 | 2495269 | 7.4261 | 0 | 91.759 | 19.3 | 1164.3 | 5.85
618 | 27/03/2016 | 5:00:00 a.m. | 18670608 | 2495239 | 7.2365 | 0 | 92.077 | 19.1 | 819.5 | 5.85
617 | 27/03/2016 | 4:00:00 a.m. | 18670469 | 2495220 | 7.4076 | 0 | 91.865 | 19.6 | 1196.2 | 5.85
616 | 27/03/2016 | 3:00:00 a.m. | 18670279 | 2495194 | 7.4368 | 0 | 91.855 | 19.9 | 735.4 | 5.86
615 | 27/03/2016 | 2:00:00 a.m. | 18670096 | 2495169 | 7.3649 | 0 | 91.746 | 20.1 | 744 | 5.86
614 | 27/03/2016 | 1:00:00 a.m. | 18669892 | 2495141 | 7.4296 | 0 | 91.885 | 20.3 | 676.4 | 5.86
613 | 27/03/2016 | 12:00:00 a.m. | 18669716 | 2495117 | 7.3618 | 0 | 92.192 | 20.3 | 718.8 | 5.86
612 | 26/03/2016 | 11:00:00 p.m. | 18669599 | 2495101 | 7.4035 | 0 | 91.857 | 20.6 | 747.8 | 5.87
611 | 26/03/2016 | 10:00:00 p.m. | 18669402 | 2495074 | 7.431 | 0 | 92.059 | 20.7 | 904.7 | 5.87
610 | 26/03/2016 | 9:00:00 p.m. | 18669235 | 2495051 | 7.1918 | 0 | 91.851 | 20.9 | 763 | 5.87
609 | 26/03/2016 | 8:00:00 p.m. | 18669045 | 2495025 | 7.2972 | 0 | 91.746 | 21.6 | 784.8 | 5.87
608 | 26/03/2016 | 7:00:00 p.m. | 18668842 | 2494997 | 7.3616 | 0 | 92.042 | 22.2 | 721.7 | 5.87
607 | 26/03/2016 | 6:00:00 p.m. | 18668703 | 2494978 | 7.2143 | 0 | 91.698 | 23.7 | 750.1 | 5.87
606 | 26/03/2016 | 5:00:00 p.m. | 18668471 | 2494946 | 7.2655 | 0 | 92.169 | 24.6 | 759.2 | 5.87
605 | 26/03/2016 | 4:00:00 p.m. | 18668370 | 2494932 | 7.278 | 0 | 91.626 | 23.6 | 713.8 | 5.87
604 | 26/03/2016 | 3:00:00 p.m. | 18668153 | 2494902 | 7.2348 | 0 | 91.911 | 25 | 735.4 | 5.87
603 | 26/03/2016 | 2:00:00 p.m. | 18668016 | 2494883 | 7.2627 | 0 | 91.535 | 24.7 | 602.3 | 5.87
602 | 26/03/2016 | 1:00:00 p.m. | 18667829 | 2494857 | 7.2298 | 0 | 91.185 | 24.1 | 757.8 | 5.87
601 | 26/03/2016 | 12:00:00 p.m. | 18667556 | 2494819 | 7.1701 | 0 | 92.099 | 24.7 | 161.9 | 5.87
600 | 26/03/2016 | 11:00:00 a.m. | 18667520 | 2494814 | 7.2753 | 0 | 91.629 | 23 | 690.6 | 5.87
599 | 26/03/2016 | 10:00:00 a.m. | 18667338 | 2494789 | 7.2814 | 0 | 91.784 | 23.1 | 761.8 | 5.87
598 | 26/03/2016 | 9:00:00 a.m. | 18667194 | 2494769 | 7.2699 | 0 | 91.708 | 21.2 | 761.4 | 5.86
597 | 26/03/2016 | 8:00:00 a.m. | 18666982 | 2494740 | 7.3455 | 0 | 91.734 | 19.9 | 705.2 | 5.85
596 | 26/03/2016 | 7:00:00 a.m. | 18666740 | 2494707 | 7.3669 | 0 | 92.068 | 18.3 | 712.9 | 5.85
595 | 26/03/2016 | 6:00:00 a.m. | 18666629 | 2494692 | 7.4795 | 0 | 92.24 | 18.3 | 554 | 5.85
594 | 26/03/2016 | 5:00:00 a.m. | 18666562 | 2494683 | 7.4228 | 0 | 92.311 | 18.9 | 576.1 | 5.86
593 | 26/03/2016 | 4:00:00 a.m. | 18666481 | 2494672 | 7.4637 | 0 | 92.306 | 19.2 | 598.9 | 5.86
592 | 26/03/2016 | 3:00:00 a.m. | 18666415 | 2494663 | 7.3247 | 0 | 92.188 | 19.3 | 599.8 | 5.86
591 | 26/03/2016 | 2:00:00 a.m. | 18666341 | 2494653 | 7.4306 | 0 | 92.209 | 19.9 | 589.4 | 5.86
590 | 26/03/2016 | 1:00:00 a.m. | 18666267 | 2494643 | 7.382 | 0 | 92.209 | 19.6 | 618.5 | 5.86
589 | 26/03/2016 | 12:00:00 a.m. | 18666188 | 2494632 | 7.4353 | 0 | 92.39 | 20.2 | 548.4 | 5.86
588 | 25/03/2016 | 11:00:00 p.m. | 18666144 | 2494626 | 7.3795 | 0 | 92.252 | 20.7 | 562.1 | 5.87
587 | 25/03/2016 | 10:00:00 p.m. | 18666085 | 2494618 | 7.3933 | 0 | 92.141 | 21 | 584.5 | 5.87
586 | 25/03/2016 | 9:00:00 p.m. | 18666004 | 2494607 | 7.3652 | 0 | 92.241 | 21.6 | 572.8 | 5.87
585 | 25/03/2016 | 8:00:00 p.m. | 18665946 | 2494599 | 7.3473 | 0 | 92.278 | 22.7 | 543.4 | 5.87
584 | 25/03/2016 | 7:00:00 p.m. | 18665880 | 2494590 | 7.3087 | 0 | 92.259 | 24.5 | 574.7 | 5.87
583 | 25/03/2016 | 6:00:00 p.m. | 18665815 | 2494581 | 7.1034 | 0 | 92.083 | 27.3 | 564.5 | 5.88
582 | 25/03/2016 | 5:00:00 p.m. | 18665751 | 2494572 | 7.1856 | 0 | 91.96 | 28.4 | 451.8 | 5.88
581 | 25/03/2016 | 4:00:00 p.m. | 18665693 | 2494564 | 7.1366 | 0 | 92.179 | 29.3 | 489.6 | 5.88
580 | 25/03/2016 | 3:00:00 p.m. | 18665658 | 2494559 | 7.1627 | 0 | 92.045 | 28.7 | 394.8 | 5.88
579 | 25/03/2016 | 2:00:00 p.m. | 18665587 | 2494549 | 7.1036 | 0 | 91.928 | 28.5 | 563.8 | 5.87
578 | 25/03/2016 | 1:00:00 p.m. | 18665522 | 2494540 | 7.0801 | 0 | 91.877 | 27.4 | 560.2 | 5.87
577 | 25/03/2016 | 12:00:00 p.m. | 18665465 | 2494532 | 7.1918 | 0 | 91.845 | 26.6 | 203.8 | 5.87
576 | 25/03/2016 | 11:00:00 a.m. | 18665394 | 2494522 | 7.2142 | 0 | 91.815 | 24.9 | 417 | 5.87
575 | 25/03/2016 | 10:00:00 a.m. | 18665322 | 2494512 | 7.2952 | 0 | 91.87 | 22.1 | 482.9 | 5.87
574 | 25/03/2016 | 9:00:00 a.m. | 18665241 | 2494501 | 7.3922 | 0 | 92.137 | 18.2 | 530 | 5.85
573 | 25/03/2016 | 8:00:00 a.m. | 18665167 | 2494491 | 7.5442 | 0 | 92.413 | 15.7 | 524.1 | 5.84
572 | 25/03/2016 | 7:00:00 a.m. | 18665115 | 2494484 | 7.5521 | 0 | 92.366 | 15.1 | 614 | 5.85
571 | 25/03/2016 | 6:00:00 a.m. | 18665019 | 2494471 | 7.6004 | 0 | 92.589 | 15.6 | 93.8 | 5.85
570 | 25/03/2016 | 5:00:00 a.m. | 18664989 | 2494467 | 7.4827 | 0 | 92.348 | 16.7 | 589.6 | 5.85
569 | 25/03/2016 | 4:00:00 a.m. | 18664907 | 2494456 | 7.5141 | 0 | 92.364 | 17.2 | 583.7 | 5.85
568 | 25/03/2016 | 3:00:00 a.m. | 18664840 | 2494447 | 7.4628 | 0 | 92.277 | 17.4 | 617.6 | 5.85
567 | 25/03/2016 | 2:00:00 a.m. | 18664752 | 2494435 | 7.5017 | 0 | 92.4 | 18.2 | 286.5 | 5.85
566 | 25/03/2016 | 1:00:00 a.m. | 18664685 | 2494426 | 7.4627 | 0 | 92.244 | 19.1 | 564.6 | 5.85
565 | 25/03/2016 | 12:00:00 a.m. | 18664603 | 2494415 | 7.4513 | 0 | 92.414 | 19.4 | 417.3 | 5.86
564 | 24/03/2016 | 11:00:00 p.m. | 18664537 | 2494406 | 7.3855 | 0 | 92.471 | 20.1 | 592 | 5.87
563 | 24/03/2016 | 10:00:00 p.m. | 18664456 | 2494395 | 7.4209 | 0 | 92.314 | 20.9 | 577 | 5.87
562 | 24/03/2016 | 9:00:00 p.m. | 18664389 | 2494386 | 7.3642 | 0 | 92.223 | 21.5 | 514.9 | 5.87
561 | 24/03/2016 | 8:00:00 p.m. | 18664301 | 2494374 | 7.3395 | 0 | 92.119 | 23.2 | 608.6 | 5.87
560 | 24/03/2016 | 7:00:00 p.m. | 18664207 | 2494361 | 7.2996 | 0 | 92.419 | 25.3 | 529.3 | 5.87
559 | 24/03/2016 | 6:00:00 p.m. | 18664156 | 2494354 | 7.2319 | 0 | 92.151 | 27.6 | 588 | 5.88
558 | 24/03/2016 | 5:00:00 p.m. | 18664077 | 2494343 | 7.1719 | 0 | 92.002 | 28.8 | 473.6 | 5.88
557 | 24/03/2016 | 4:00:00 p.m. | 18663999 | 2494332 | 7.0766 | 0 | 92.013 | 28.9 | 558.3 | 5.88
556 | 24/03/2016 | 3:00:00 p.m. | 18663935 | 2494323 | 7.0321 | 0 | 92.08 | 28.4 | 537.3 | 5.88
555 | 24/03/2016 | 2:00:00 p.m. | 18663885 | 2494316 | 7.2161 | 0 | 91.872 | 26.3 | 534.5 | 5.87
554 | 24/03/2016 | 1:00:00 p.m. | 18663820 | 2494307 | 7.2236 | 0 | 91.793 | 26.4 | 554.7 | 5.87
553 | 24/03/2016 | 12:00:00 p.m. | 18663749 | 2494297 | 7.1944 | 0 | 91.716 | 26.3 | 570.9 | 5.87
552 | 24/03/2016 | 11:00:00 a.m. | 18663684 | 2494288 | 7.2186 | 0 | 91.86 | 24.2 | 571.8 | 5.87
551 | 24/03/2016 | 10:00:00 a.m. | 18663612 | 2494278 | 7.3566 | 0 | 92.233 | 20.6 | 608.2 | 5.86
550 | 24/03/2016 | 9:00:00 a.m. | 18663568 | 2494272 | 7.4052 | 0 | 92.37 | 16.6 | 18.9 | 5.85
549 | 24/03/2016 | 8:00:00 a.m. | 18663568 | 2494272 | 7.555 | 0 | 92.694 | 15.9 | 559 | 5.84
548 | 24/03/2016 | 7:00:00 a.m. | 18663523 | 2494266 | 7.5121 | 0 | 92.551 | 16.6 | 534.5 | 5.84
547 | 24/03/2016 | 6:00:00 a.m. | 18663426 | 2494253 | 7.5542 | 0 | 92.521 | 16.6 | 435.5 | 5.85
546 | 24/03/2016 | 5:00:00 a.m. | 18663351 | 2494243 | 7.5315 | 0 | 92.49 | 16.8 | 582.5 | 5.85
545 | 24/03/2016 | 4:00:00 a.m. | 18663269 | 2494232 | 7.4881 | 0 | 92.197 | 16.9 | 568.3 | 5.85
544 | 24/03/2016 | 3:00:00 a.m. | 18663187 | 2494221 | 7.5012 | 0 | 92.304 | 17 | 434.6 | 5.85
543 | 24/03/2016 | 2:00:00 a.m. | 18663105 | 2494210 | 7.4941 | 0 | 92.298 | 17.5 | 589.6 | 5.85
542 | 24/03/2016 | 1:00:00 a.m. | 18663046 | 2494202 | 7.4758 | 0 | 92.331 | 18.1 | 474.7 | 5.85
541 | 24/03/2016 | 12:00:00 a.m. | 18662964 | 2494191 | 7.4241 | 0 | 92.16 | 18.7 | 576.1 | 5.85
540 | 23/03/2016 | 11:00:00 p.m. | 18662898 | 2494182 | 7.419 | 0 | 92.193 | 19.6 | 552.6 | 5.86
539 | 23/03/2016 | 10:00:00 p.m. | 18662824 | 2494172 | 7.3816 | 0 | 92.082 | 20.3 | 566.9 | 5.86
538 | 23/03/2016 | 9:00:00 p.m. | 18662751 | 2494162 | 7.4173 | 0 | 92.126 | 20.7 | 448.4 | 5.87
537 | 23/03/2016 | 8:00:00 p.m. | 18662677 | 2494152 | 7.3772 | 0 | 91.927 | 21 | 405.8 | 5.87
536 | 23/03/2016 | 7:00:00 p.m. | 18662611 | 2494143 | 7.3172 | 0 | 92.084 | 21.4 | 486.4 | 5.87
535 | 23/03/2016 | 6:00:00 p.m. | 18662546 | 2494134 | 7.3503 | 0 | 91.941 | 22 | 496.9 | 5.87
534 | 23/03/2016 | 5:00:00 p.m. | 18662473 | 2494124 | 7.3152 | 0 | 91.769 | 22.8 | 580.6 | 5.87
533 | 23/03/2016 | 4:00:00 p.m. | 18662407 | 2494115 | 7.2723 | 0 | 91.582 | 24.5 | 577.2 | 5.87
532 | 23/03/2016 | 3:00:00 p.m. | 18662343 | 2494106 | 7.2031 | 0 | 91.379 | 26 | 571.4 | 5.87
531 | 23/03/2016 | 2:00:00 p.m. | 18662285 | 2494098 | 7.19 | 0 | 91.485 | 26.3 | 496.5 | 5.87
530 | 23/03/2016 | 1:00:00 p.m. | 18662221 | 2494089 | 7.2095 | 0 | 91.243 | 26.4 | 563.9 | 5.87
529 | 23/03/2016 | 12:00:00 p.m. | 18662143 | 2494078 | 7.0957 | 0 | 91.163 | 25.9 | 585.2 | 5.87
528 | 23/03/2016 | 11:00:00 a.m. | 18662079 | 2494069 | 7.1558 | 0 | 91.535 | 23.9 | 574.3 | 5.87
527 | 23/03/2016 | 10:00:00 a.m. | 18662021 | 2494061 | 7.28 | 0 | 91.06 | 21.5 | 761.2 | 5.86
526 | 23/03/2016 | 9:00:00 a.m. | 18661861 | 2494039 | 7.3277 | 0 | 91.734 | 19.7 | 661.8 | 5.85
525 | 23/03/2016 | 8:00:00 a.m. | 18661693 | 2494016 | 7.4219 | 0 | 91.915 | 18.2 | 309.1 | 5.85
524 | 23/03/2016 | 7:00:00 a.m. | 18661530 | 2493994 | 7.4237 | 0 | 91.581 | 18.5 | 347.4 | 5.85
523 | 23/03/2016 | 6:00:00 a.m. | 18661257 | 2493957 | 7.3435 | 0 | 91.324 | 18.2 | 612.1 | 5.85
522 | 23/03/2016 | 5:00:00 a.m. | 18660999 | 2493922 | 7.4199 | 0 | 91.64 | 18.2 | 315.4 | 5.85
521 | 23/03/2016 | 4:00:00 a.m. | 18660807 | 2493896 | 7.4622 | 0 | 91.602 | 18.8 | 322.3 | 5.85
520 | 23/03/2016 | 3:00:00 a.m. | 18660542 | 2493860 | 7.366 | 0 | 91.426 | 18.6 | 784.6 | 5.85
519 | 23/03/2016 | 2:00:00 a.m. | 18660269 | 2493823 | 7.5022 | 0 | 92.143 | 18 | 777.5 | 5.85
518 | 23/03/2016 | 1:00:00 a.m. | 18660151 | 2493807 | 7.4203 | 0 | 91.896 | 19.1 | 770 | 5.85
517 | 23/03/2016 | 12:00:00 a.m. | 18659922 | 2493776 | 7.3808 | 0 | 91.694 | 18.6 | 792.2 | 5.85
516 | 22/03/2016 | 11:00:00 p.m. | 18659681 | 2493743 | 7.4645 | 0 | 92.475 | 18.8 | 165.6 | 5.86
515 | 22/03/2016 | 10:00:00 p.m. | 18659658 | 2493740 | 7.3694 | 0 | 91.8 | 20.1 | 707.7 | 5.86
514 | 22/03/2016 | 9:00:00 p.m. | 18659445 | 2493711 | 7.3644 | 0 | 91.622 | 20.4 | 756.2 | 5.86
513 | 22/03/2016 | 8:00:00 p.m. | 18659204 | 2493678 | 7.3095 | 0 | 91.387 | 20.9 | 525 | 5.87
512 | 22/03/2016 | 7:00:00 p.m. | 18659080 | 2493661 | 7.3387 | 0 | 91.472 | 21.3 | 744.7 | 5.87
511 | 22/03/2016 | 6:00:00 p.m. | 18658905 | 2493637 | 7.3345 | 0 | 91.251 | 21.6 | 767.6 | 5.87
510 | 22/03/2016 | 5:00:00 p.m. | 18658665 | 2493604 | 7.2665 | 0 | 91.115 | 21.9 | 762.5 | 5.87
509 | 22/03/2016 | 4:00:00 p.m. | 18658425 | 2493571 | 7.2234 | 0 | 90.775 | 23.5 | 735.2 | 5.87
508 | 22/03/2016 | 3:00:00 p.m. | 18658246 | 2493546 | 7.235 | 0 | 91.523 | 23.6 | 578.5 | 5.87
507 | 22/03/2016 | 2:00:00 p.m. | 18658174 | 2493536 | 7.2795 | 0 | 91.804 | 24.5 | 510.1 | 5.87
506 | 22/03/2016 | 1:00:00 p.m. | 18658094 | 2493525 | 7.2361 | 0 | 91.424 | 24.9 | 524 | 5.87
505 | 22/03/2016 | 12:00:00 p.m. | 18658037 | 2493517 | 7.2191 | 0 | 90.754 | 22.6 | 689.6 | 5.87
504 | 22/03/2016 | 11:00:00 a.m. | 18657849 | 2493491 | 7.2603 | 0 | 90.553 | 21.4 | 809.7 | 5.86
503 | 22/03/2016 | 10:00:00 a.m. | 18657589 | 2493455 | 7.2267 | 0 | 90.662 | 20.2 | 775.8 | 5.85
502 | 22/03/2016 | 9:00:00 a.m. | 18657350 | 2493422 | 7.2534 | 0 | 91.232 | 19 | 736.4 | 5.85
501 | 22/03/2016 | 8:00:00 a.m. | 18657174 | 2493398 | 7.3298 | 0 | 91.226 | 17.1 | 783 | 5.85
500 | 22/03/2016 | 7:00:00 a.m. | 18656998 | 2493374 | 7.4614 | 0 | 91.8 | 16 | 384.4 | 5.85
499 | 22/03/2016 | 6:00:00 a.m. | 18656938 | 2493366 | 7.4889 | 0 | 92.155 | 16.4 | 513 | 5.85
498 | 22/03/2016 | 5:00:00 a.m. | 18656879 | 2493358 | 7.439 | 0 | 91.859 | 16.5 | 581.2 | 5.85
497 | 22/03/2016 | 4:00:00 a.m. | 18656805 | 2493348 | 7.4116 | 0 | 91.842 | 16.7 | 571.2 | 5.85
496 | 22/03/2016 | 3:00:00 a.m. | 18656745 | 2493340 | 7.4043 | 0 | 91.795 | 17 | 500.3 | 5.85
495 | 22/03/2016 | 2:00:00 a.m. | 18656671 | 2493330 | 7.492 | 0 | 91.879 | 17.1 | 556.3 | 5.85
494 | 22/03/2016 | 1:00:00 a.m. | 18656612 | 2493322 | 7.4639 | 0 | 91.897 | 17.7 | 610.8 | 5.85
493 | 22/03/2016 | 12:00:00 a.m. | 18656538 | 2493312 | 7.4005 | 0 | 92.038 | 18.3 | 580.1 | 5.85
492 | 21/03/2016 | 11:00:00 p.m. | 18656457 | 2493301 | 7.4151 | 0 | 91.994 | 18.7 | 606.3 | 5.86
491 | 21/03/2016 | 10:00:00 p.m. | 18656368 | 2493289 | 7.429 | 0 | 91.927 | 19.2 | 563.8 | 5.86
490 | 21/03/2016 | 9:00:00 p.m. | 18656287 | 2493278 | 7.399 | 0 | 91.95 | 19.8 | 588.4 | 5.87
489 | 21/03/2016 | 8:00:00 p.m. | 18656214 | 2493268 | 7.3889 | 0 | 91.861 | 20.4 | 584.9 | 5.87
488 | 21/03/2016 | 7:00:00 p.m. | 18656133 | 2493257 | 7.3675 | 0 | 91.729 | 21.5 | 580 | 5.87
487 | 21/03/2016 | 6:00:00 p.m. | 18656053 | 2493246 | 7.3074 | 0 | 91.906 | 23 | 573.9 | 5.87
486 | 21/03/2016 | 5:00:00 p.m. | 18655973 | 2493235 | 7.2959 | 0 | 92.165 | 24.3 | 459.8 | 5.87
485 | 21/03/2016 | 4:00:00 p.m. | 18655893 | 2493224 | 7.2588 | 0 | 92.105 | 24.8 | 575.2 | 5.87
484 | 21/03/2016 | 3:00:00 p.m. | 18655813 | 2493213 | 7.2449 | 0 | 92.072 | 25.6 | 427.3 | 5.87
483 | 21/03/2016 | 2:00:00 p.m. | 18655748 | 2493204 | 7.2666 | 0 | 92.126 | 24.4 | 590.6 | 5.87
482 | 21/03/2016 | 1:00:00 p.m. | 18655683 | 2493195 | 7.2337 | 0 | 91.974 | 22.6 | 509.9 | 5.87
481 | 21/03/2016 | 12:00:00 p.m. | 18655611 | 2493185 | 7.346 | 0 | 92.173 | 20.9 | 458.6 | 5.87
480 | 21/03/2016 | 11:00:00 a.m. | 18655545 | 2493176 | 7.409 | 0 | 92.181 | 19.3 | 512.5 | 5.86
479 | 21/03/2016 | 10:00:00 a.m. | 18655486 | 2493168 | 7.3952 | 0 | 92.133 | 17.6 | 458.4 | 5.85
478 | 21/03/2016 | 9:00:00 a.m. | 18655419 | 2493159 | 7.4467 | 0 | 91.892 | 16.7 | 524.3 | 5.85
477 | 21/03/2016 | 8:00:00 a.m. | 18655345 | 2493149 | 7.5069 | 0 | 91.997 | 16.7 | 527.1 | 5.85
476 | 21/03/2016 | 7:00:00 a.m. | 18655278 | 2493140 | 7.3921 | 0 | 92.185 | 16.8 | 475.2 | 5.85
475 | 21/03/2016 | 6:00:00 a.m. | 18655196 | 2493129 | 7.4258 | 0 | 92.074 | 17 | 557.8 | 5.85
474 | 21/03/2016 | 5:00:00 a.m. | 18655114 | 2493118 | 7.4179 | 0 | 91.871 | 17.2 | 598.2 | 5.85
473 | 21/03/2016 | 4:00:00 a.m. | 18655025 | 2493106 | 7.3875 | 0 | 92.023 | 17.5 | 565.1 | 5.85
472 | 21/03/2016 | 3:00:00 a.m. | 18654936 | 2493094 | 7.4904 | 0 | 92.09 | 17.5 | 605.4 | 5.85
471 | 21/03/2016 | 2:00:00 a.m. | 18654855 | 2493083 | 7.4889 | 0 | 92.202 | 17.6 | 594.4 | 5.85
470 | 21/03/2016 | 1:00:00 a.m. | 18654773 | 2493072 | 7.3513 | 0 | 92.124 | 17.6 | 424.6 | 5.85
469 | 21/03/2016 | 12:00:00 a.m. | 18654699 | 2493062 | 7.4188 | 0 | 92.226 | 17.9 | 566.6 | 5.86
468 | 20/03/2016 | 11:00:00 p.m. | 18654610 | 2493050 | 7.3936 | 0 | 92.393 | 18.3 | 581.9 | 5.86
467 | 20/03/2016 | 10:00:00 p.m. | 18654528 | 2493039 | 7.4711 | 0 | 92.428 | 18.8 | 591.9 | 5.86
466 | 20/03/2016 | 9:00:00 p.m. | 18654447 | 2493028 | 7.4542 | 0 | 92.404 | 19.5 | 234.9 | 5.87
465 | 20/03/2016 | 8:00:00 p.m. | 18654365 | 2493017 | 7.3696 | 0 | 92.343 | 20.6 | 375.9 | 5.87
464 | 20/03/2016 | 7:00:00 p.m. | 18654292 | 2493007 | 7.3551 | 0 | 92.204 | 22.4 | 611.1 | 5.87
463 | 20/03/2016 | 6:00:00 p.m. | 18654190 | 2492993 | 7.1453 | 0 | 92.318 | 26.3 | 600.8 | 5.87
462 | 20/03/2016 | 5:00:00 p.m. | 18654168 | 2492990 | 7.2687 | 0 | 92.514 | 26.7 | 8.2 | 5.87
461 | 20/03/2016 | 4:00:00 p.m. | 18654168 | 2492990 | 7.2346 | 0 | 92.285 | 25.4 | 164.3 | 5.87
460 | 20/03/2016 | 3:00:00 p.m. | 18654139 | 2492986 | 7.2534 | 0 | 92.062 | 24.4 | 164.7 | 5.87
459 | 20/03/2016 | 2:00:00 p.m. | 18654060 | 2492975 | 7.2611 | 0 | 92.119 | 23.1 | 164.3 | 5.87
458 | 20/03/2016 | 1:00:00 p.m. | 18653958 | 2492961 | 7.3432 | 0 | 91.85 | 21.7 | 758.7 | 5.87
457 | 20/03/2016 | 12:00:00 p.m. | 18653746 | 2492932 | 7.3283 | 0 | 91.836 | 21.1 | 744.2 | 5.87
456 | 20/03/2016 | 11:00:00 a.m. | 18653533 | 2492903 | 7.3501 | 0 | 91.773 | 20.6 | 750.2 | 5.87
455 | 20/03/2016 | 10:00:00 a.m. | 18653328 | 2492875 | 7.3455 | 0 | 91.75 | 19.9 | 752.5 | 5.86
454 | 20/03/2016 | 9:00:00 a.m. | 18653107 | 2492845 | 7.4108 | 0 | 91.904 | 18.6 | 773.7 | 5.85
453 | 20/03/2016 | 8:00:00 a.m. | 18652893 | 2492816 | 7.4586 | 0 | 92.014 | 17.7 | 708 | 5.85
452 | 20/03/2016 | 7:00:00 a.m. | 18652655 | 2492784 | 7.3999 | 0 | 92.152 | 17.6 | 735 | 5.84
451 | 20/03/2016 | 6:00:00 a.m. | 18652417 | 2492752 | 7.4799 | 0 | 92.026 | 17.7 | 786.2 | 5.85
450 | 20/03/2016 | 5:00:00 a.m. | 18652165 | 2492718 | 7.4583 | 0 | 92.013 | 17.9 | 786.1 | 5.85
449 | 20/03/2016 | 4:00:00 a.m. | 18651927 | 2492686 | 7.4632 | 0 | 92.019 | 18 | 793.1 | 5.85
448 | 20/03/2016 | 3:00:00 a.m. | 18651669 | 2492651 | 7.4617 | 0 | 92.084 | 18.2 | 753.4 | 5.85
447 | 20/03/2016 | 2:00:00 a.m. | 18651446 | 2492621 | 7.4568 | 0 | 91.944 | 18.4 | 782.1 | 5.85
446 | 20/03/2016 | 1:00:00 a.m. | 18651202 | 2492588 | 7.4434 | 0 | 92.081 | 18.5 | 781.6 | 5.86
445 | 20/03/2016 | 12:00:00 a.m. | 18650966 | 2492556 | 7.4119 | 0 | 92.053 | 18.5 | 777.4 | 5.86
444 | 19/03/2016 | 11:00:00 p.m. | 18650721 | 2492523 | 7.4392 | 0 | 92.072 | 18.8 | 735.8 | 5.86
443 | 19/03/2016 | 10:00:00 p.m. | 18650492 | 2492492 | 7.4528 | 0 | 91.849 | 19.2 | 802.8 | 5.86
442 | 19/03/2016 | 9:00:00 p.m. | 18650220 | 2492455 | 7.4276 | 0 | 92.001 | 19.5 | 272.3 | 5.86
441 | 19/03/2016 | 8:00:00 p.m. | 18650035 | 2492430 | 7.3922 | 0 | 91.672 | 19.7 | 781.1 | 5.87
440 | 19/03/2016 | 7:00:00 p.m. | 18649778 | 2492395 | 7.3374 | 0 | 91.668 | 20.3 | 745 | 5.87
439 | 19/03/2016 | 6:00:00 p.m. | 18649529 | 2492361 | 7.3245 | 0 | 91.421 | 21.4 | 803.5 | 5.87
438 | 19/03/2016 | 5:00:00 p.m. | 18649237 | 2492321 | 7.262 | 0 | 91.225 | 22 | 810.8 | 5.87
437 | 19/03/2016 | 4:00:00 p.m. | 18648961 | 2492283 | 7.3494 | 0 | 91.403 | 21.5 | 769.2 | 5.87
436 | 19/03/2016 | 3:00:00 p.m. | 18648670 | 2492243 | 7.3001 | 0 | 91.337 | 21.3 | 800 | 5.87
435 | 19/03/2016 | 2:00:00 p.m. | 18648379 | 2492203 | 7.3505 | 0 | 91.211 | 21.1 | 819 | 5.87
434 | 19/03/2016 | 1:00:00 p.m. | 18648102 | 2492165 | 7.2777 | 0 | 91.312 | 20.8 | 767.8 | 5.87
433 | 19/03/2016 | 12:00:00 p.m. | 18647839 | 2492129 | 7.2966 | 0 | 91.269 | 20.3 | 782.3 | 5.87
432 | 19/03/2016 | 11:00:00 a.m. | 18647569 | 2492092 | 7.3548 | 0 | 91.353 | 19.7 | 793.2 | 5.86
431 | 19/03/2016 | 10:00:00 a.m. | 18647283 | 2492053 | 7.311 | 0 | 91.246 | 19 | 873.8 | 5.85
430 | 19/03/2016 | 9:00:00 a.m. | 18646960 | 2492009 | 7.394 | 0 | 91.291 | 18.4 | 873.2 | 5.85
429 | 19/03/2016 | 8:00:00 a.m. | 18646629 | 2491964 | 7.3972 | 0 | 91.859 | 17.9 | 806.1 | 5.85
428 | 19/03/2016 | 7:00:00 a.m. | 18646363 | 2491928 | 7.4689 | 0 | 92.204 | 17.9 | 769.7 | 5.85
427 | 19/03/2016 | 6:00:00 a.m. | 18646088 | 2491891 | 7.4821 | 0 | 92.077 | 17.9 | 814.4 | 5.85
426 | 19/03/2016 | 5:00:00 a.m. | 18645805 | 2491853 | 7.4158 | 0 | 92.04 | 18 | 814.1 | 5.85
425 | 19/03/2016 | 4:00:00 a.m. | 18645516 | 2491814 | 7.4803 | 0 | 92.203 | 18.1 | 788.1 | 5.85
424 | 19/03/2016 | 3:00:00 a.m. | 18645248 | 2491778 | 7.3918 | 0 | 92.294 | 18.1 | 816.4 | 5.85
423 | 19/03/2016 | 2:00:00 a.m. | 18644966 | 2491740 | 7.4761 | 0 | 92.264 | 18.3 | 814.7 | 5.85
422 | 19/03/2016 | 1:00:00 a.m. | 18644684 | 2491702 | 7.4238 | 0 | 92.141 | 18.4 | 812.7 | 5.85
421 | 19/03/2016 | 12:00:00 a.m. | 18644394 | 2491663 | 7.4075 | 0 | 91.951 | 18.6 | 410.7 | 5.86
420 | 18/03/2016 | 11:00:00 p.m. | 18644068 | 2491619 | 7.3834 | 0 | 91.778 | 18.8 | 807.6 | 5.86
419 | 18/03/2016 | 10:00:00 p.m. | 18643743 | 2491575 | 7.4238 | 0 | 91.628 | 19 | 395 | 5.86
418 | 18/03/2016 | 9:00:00 p.m. | 18643411 | 2491530 | 7.3755 | 0 | 91.564 | 19.2 | 410.5 | 5.87
417 | 18/03/2016 | 8:00:00 p.m. | 18643087 | 2491486 | 7.3445 | 0 | 91.785 | 19.5 | 340 | 5.87
416 | 18/03/2016 | 7:00:00 p.m. | 18642770 | 2491443 | 7.3567 | 0 | 91.865 | 20 | 405 | 5.87
415 | 18/03/2016 | 6:00:00 p.m. | 18642446 | 2491399 | 7.4049 | 0 | 91.559 | 20.6 | 359.6 | 5.87
414 | 18/03/2016 | 5:00:00 p.m. | 18642124 | 2491355 | 7.2695 | 0 | 91.144 | 21.2 | 394.4 | 5.87
413 | 18/03/2016 | 4:00:00 p.m. | 18641803 | 2491311 | 7.2724 | 0 | 91 | 21.3 | 785.8 | 5.87
412 | 18/03/2016 | 3:00:00 p.m. | 18641469 | 2491265 | 7.2421 | 0 | 90.892 | 21.6 | 827.8 | 5.87
411 | 18/03/2016 | 2:00:00 p.m. | 18641135 | 2491219 | 7.1745 | 0 | 91.006 | 21.5 | 744.1 | 5.87
410 | 18/03/2016 | 1:00:00 p.m. | 18640845 | 2491179 | 7.278 | 0 | 90.985 | 21.2 | 821.6 | 5.87
409 | 18/03/2016 | 12:00:00 p.m. | 18640547 | 2491138 | 7.2766 | 0 | 90.839 | 20.7 | 866.4 | 5.87
408 | 18/03/2016 | 11:00:00 a.m. | 18640191 | 2491089 | 7.2857 | 0 | 91.308 | 20.2 | 818.8 | 5.87
407 | 18/03/2016 | 10:00:00 a.m. | 18639906 | 2491050 | 7.3352 | 0 | 91.262 | 19.7 | 832.3 | 5.86
406 | 18/03/2016 | 9:00:00 a.m. | 18639599 | 2491008 | 7.3595 | 0 | 91.722 | 18.7 | 807.8 | 5.85
405 | 18/03/2016 | 8:00:00 a.m. | 18639311 | 2490969 | 7.3876 | 0 | 91.803 | 17.6 | 843.6 | 5.85
404 | 18/03/2016 | 7:00:00 a.m. | 18638999 | 2490927 | 7.4112 | 0 | 91.928 | 17.5 | 847.6 | 5.85
403 | 18/03/2016 | 6:00:00 a.m. | 18638702 | 2490887 | 7.4432 | 0 | 91.847 | 17.4 | 811.2 | 5.85
402 | 18/03/2016 | 5:00:00 a.m. | 18638442 | 2490852 | 7.4246 | 0 | 91.791 | 17.6 | 858.2 | 5.85
401 | 18/03/2016 | 4:00:00 a.m. | 18638131 | 2490810 | 7.4348 | 0 | 91.928 | 17.6 | 797.2 | 5.85
400 | 18/03/2016 | 3:00:00 a.m. | 18637856 | 2490773 | 7.4374 | 0 | 91.631 | 17.7 | 970.2 | 5.85
399 | 18/03/2016 | 2:00:00 a.m. | 18637545 | 2490731 | 7.398 | 0 | 91.369 | 18 | 960.9 | 5.85
398 | 18/03/2016 | 1:00:00 a.m. | 18637140 | 2490676 | 7.3626 | 0 | 91.542 | 18 | 913.9 | 5.86
397 | 18/03/2016 | 12:00:00 a.m. | 18636726 | 2490620 | 7.4177 | 0 | 91.602 | 17.9 | 1011.3 | 5.86
396 | 17/03/2016 | 11:00:00 p.m. | 18636298 | 2490562 | 7.4264 | 0 | 91.553 | 17.9 | 1048.1 | 5.86
395 | 17/03/2016 | 10:00:00 p.m. | 18635854 | 2490502 | 7.3619 | 0 | 91.261 | 18.2 | 1133.6 | 5.87
394 | 17/03/2016 | 9:00:00 p.m. | 18635346 | 2490433 | 7.3752 | 0 | 90.986 | 18.4 | 1154.5 | 5.87
393 | 17/03/2016 | 8:00:00 p.m. | 18634767 | 2490354 | 7.3198 | 0 | 91.216 | 18.9 | 1203.9 | 5.87
392 | 17/03/2016 | 7:00:00 p.m. | 18634260 | 2490285 | 7.367 | 0 | 91.076 | 19.2 | 1107.8 | 5.87
391 | 17/03/2016 | 6:00:00 p.m. | 18633755 | 2490216 | 7.3188 | 0 | 90.515 | 19.5 | 1158.6 | 5.87
390 | 17/03/2016 | 5:00:00 p.m. | 18633174 | 2490136 | 7.2966 | 0 | 89.852 | 20 | 1251.6 | 5.87
389 | 17/03/2016 | 4:00:00 p.m. | 18632575 | 2490053 | 7.1877 | 0 | 88.995 | 19.5 | 1023.1 | 5.87
388 | 17/03/2016 | 3:00:00 p.m. | 18631851 | 2489952 | 7.1801 | 0 | 88.836 | 19.6 | 883.8 | 5.87
387 | 17/03/2016 | 2:00:00 p.m. | 18631085 | 2489845 | 7.1339 | 0 | 88.965 | 19.2 | 1288.7 | 5.87
386 | 17/03/2016 | 1:00:00 p.m. | 18630318 | 2489738 | 7.1758 | 0 | 89.232 | 19.3 | 803.9 | 5.87
385 | 17/03/2016 | 12:00:00 p.m. | 18629670 | 2489648 | 7.1839 | 0 | 89.653 | 19.1 | 1134.1 | 5.87
384 | 17/03/2016 | 11:00:00 a.m. | 18629056 | 2489563 | 7.2805 | 0 | 89.882 | 18.8 | 1207.6 | 5.87
383 | 17/03/2016 | 10:00:00 a.m. | 18628462 | 2489481 | 7.2738 | 0 | 89.813 | 18.4 | 1143.8 | 5.87
382 | 17/03/2016 | 9:00:00 a.m. | 18627838 | 2489395 | 7.2838 | 0 | 89.969 | 17.5 | 1226.5 | 5.85
381 | 17/03/2016 | 8:00:00 a.m. | 18627218 | 2489310 | 7.2889 | 0 | 90.147 | 16.9 | 1223.6 | 5.85
380 | 17/03/2016 | 7:00:00 a.m. | 18626574 | 2489222 | 7.1988 | 0 | 90.087 | 16.9 | 1324.3 | 5.85
379 | 17/03/2016 | 6:00:00 a.m. | 18625894 | 2489129 | 7.2953 | 0 | 90.068 | 17 | 1190.8 | 5.85
378 | 17/03/2016 | 5:00:00 a.m. | 18625221 | 2489037 | 7.3215 | 0 | 90.151 | 17 | 1264.1 | 5.86
377 | 17/03/2016 | 4:00:00 a.m. | 18624556 | 2488946 | 7.3471 | 0 | 90.01 | 17 | 1289.9 | 5.85
376 | 17/03/2016 | 3:00:00 a.m. | 18623877 | 2488853 | 7.3227 | 0 | 89.951 | 17 | 1306.1 | 5.85
375 | 17/03/2016 | 2:00:00 a.m. | 18623183 | 2488758 | 7.3431 | 0 | 90.205 | 17.2 | 1126.5 | 5.86
374 | 17/03/2016 | 1:00:00 a.m. | 18622569 | 2488674 | 7.289 | 0 | 90.109 | 17.2 | 1152.1 | 5.86
373 | 17/03/2016 | 12:00:00 a.m. | 18621926 | 2488586 | 7.3231 | 0 | 90.228 | 17.5 | 1248.9 | 5.87
372 | 16/03/2016 | 11:00:00 p.m. | 18621305 | 2488501 | 7.3905 | 0 | 90.299 | 17.7 | 1205.7 | 5.87
371 | 16/03/2016 | 10:00:00 p.m. | 18620700 | 2488418 | 7.3318 | 0 | 90.37 | 17.9 | 1197.4 | 5.87
370 | 16/03/2016 | 9:00:00 p.m. | 18620107 | 2488337 | 7.3388 | 0 | 90.008 | 17.9 | 1277.2 | 5.87
369 | 16/03/2016 | 8:00:00 p.m. | 18619409 | 2488241 | 7.298 | 0 | 90.287 | 18.4 | 691 | 5.87
368 | 16/03/2016 | 7:00:00 p.m. | 18618848 | 2488164 | 7.339 | 0 | 90.221 | 18.8 | 1165.7 | 5.87
367 | 16/03/2016 | 6:00:00 p.m. | 18618238 | 2488080 | 7.199 | 0 | 90.391 | 19.5 | 1372.7 | 5.88
366 | 16/03/2016 | 5:00:00 p.m. | 18617701 | 2488006 | 7.2307 | 0 | 89.853 | 19.9 | 1052.3 | 5.88
365 | 16/03/2016 | 4:00:00 p.m. | 18617037 | 2487914 | 7.2479 | 0 | 89.974 | 19.8 | 1198.2 | 5.88
364 | 16/03/2016 | 3:00:00 p.m. | 18616444 | 2487832 | 7.2176 | 0 | 89.66 | 19.8 | 1296.1 | 5.88
363 | 16/03/2016 | 2:00:00 p.m. | 18615810 | 2487744 | 7.1808 | 0 | 89.489 | 19.7 | 1179.8 | 5.87
362 | 16/03/2016 | 1:00:00 p.m. | 18615148 | 2487652 | 7.2223 | 0 | 89.583 | 19.6 | 1283.8 | 5.88
361 | 16/03/2016 | 12:00:00 p.m. | 18613563 | 2487561 | 7.1814 | 0 | 18.989 | 24.1 | 669.4 | 5.87
360 | 16/03/2016 | 11:00:00 a.m. | 18613527 | 2487556 | 0.81286 | 0 | 54.114 | 19.4 | 1217.9 | 5.87
359 | 16/03/2016 | 10:00:00 a.m. | 18613171 | 2487506 | 7.2927 | 0 | 89.983 | 18 | 1237 | 5.87
358 | 16/03/2016 | 9:00:00 a.m. | 18612531 | 2487418 | 7.283 | 0 | 90.255 | 17.2 | 1147.7 | 5.85
357 | 16/03/2016 | 8:00:00 a.m. | 18611960 | 2487340 | 7.3713 | 0 | 90.565 | 16.3 | 1221.2 | 5.85
356 | 16/03/2016 | 7:00:00 a.m. | 18611378 | 2487261 | 7.3763 | 0 | 90.762 | 16.3 | 1025.5 | 5.85
355 | 16/03/2016 | 6:00:00 a.m. | 18610766 | 2487178 | 7.354 | 0 | 90.72 | 16.4 | 1276.3 | 5.85
354 | 16/03/2016 | 5:00:00 a.m. | 18610146 | 2487094 | 7.4114 | 0 | 90.65 | 16.5 | 1277.8 | 5.85
353 | 16/03/2016 | 4:00:00 a.m. | 18609520 | 2487009 | 7.3142 | 0 | 90.581 | 16.7 | 1090.5 | 5.85
352 | 16/03/2016 | 3:00:00 a.m. | 18608858 | 2486919 | 7.3814 | 0 | 90.526 | 17 | 1102.3 | 5.85
351 | 16/03/2016 | 2:00:00 a.m. | 18608212 | 2486831 | 7.3298 | 0 | 90.536 | 17.1 | 1194.9 | 5.86
350 | 16/03/2016 | 1:00:00 a.m. | 18607588 | 2486746 | 7.3443 | 0 | 90.459 | 17.2 | 1108 | 5.86
349 | 16/03/2016 | 12:00:00 a.m. | 18606958 | 2486660 | 7.3277 | 0 | 90.111 | 17.3 | 1343.4 | 5.86
348 | 15/03/2016 | 11:00:00 p.m. | 18606220 | 2486559 | 7.3017 | 0 | 89.999 | 17.6 | 1341.5 | 5.87
347 | 15/03/2016 | 10:00:00 p.m. | 18605477 | 2486457 | 7.2606 | 0 | 89.875 | 17.7 | 1272.7 | 5.87
346 | 15/03/2016 | 9:00:00 p.m. | 18604742 | 2486356 | 7.2524 | 0 | 89.479 | 17.7 | 1315.4 | 5.87
345 | 15/03/2016 | 8:00:00 p.m. | 18603901 | 2486240 | 7.2866 | 0 | 89.495 | 17.9 | 1368.5 | 5.87
344 | 15/03/2016 | 7:00:00 p.m. | 18603061 | 2486124 | 7.2244 | 0 | 89.731 | 18.4 | 1303.1 | 5.87
343 | 15/03/2016 | 6:00:00 p.m. | 18602321 | 2486022 | 7.247 | 0 | 89.513 | 18.7 | 1372.2 | 5.87
342 | 15/03/2016 | 5:00:00 p.m. | 18601541 | 2485914 | 7.2237 | 0 | 89.355 | 19.1 | 1412.7 | 5.88
341 | 15/03/2016 | 4:00:00 p.m. | 18600792 | 2485810 | 7.2049 | 0 | 89.032 | 19.5 | 1331.7 | 5.88
340 | 15/03/2016 | 3:00:00 p.m. | 18600025 | 2485703 | 7.1804 | 0 | 89.434 | 20 | 1302.7 | 5.88
339 | 15/03/2016 | 2:00:00 p.m. | 18599393 | 2485615 | 7.2114 | 0 | 89.547 | 19.8 | 1129.7 | 5.88
338 | 15/03/2016 | 1:00:00 p.m. | 18598745 | 2485525 | 7.1961 | 0 | 89.218 | 19.3 | 1381.3 | 5.87
337 | 15/03/2016 | 12:00:00 p.m. | 18598026 | 2485425 | 7.1814 | 0 | 89.28 | 18.9 | 1290.7 | 5.86
336 | 15/03/2016 | 11:00:00 a.m. | 18597306 | 2485325 | 7.188 | 0 | 89.347 | 18.7 | 1287.2 | 5.87
335 | 15/03/2016 | 10:00:00 a.m. | 18596621 | 2485230 | 7.2193 | 0 | 89.43 | 17.9 | 1207.9 | 5.86
334 | 15/03/2016 | 9:00:00 a.m. | 18595962 | 2485139 | 7.2474 | 0 | 89.491 | 16.8 | 1388.2 | 5.85
333 | 15/03/2016 | 8:00:00 a.m. | 18595162 | 2485029 | 7.2469 | 0 | 89.773 | 16.2 | 1321.1 | 5.85
332 | 15/03/2016 | 7:00:00 a.m. | 18594373 | 2484921 | 7.3384 | 0 | 90.3 | 16.3 | 1058.5 | 5.85
331 | 15/03/2016 | 6:00:00 a.m. | 18593704 | 2484830 | 7.3042 | 0 | 90.403 | 16.4 | 1305.2 | 5.85
330 | 15/03/2016 | 5:00:00 a.m. | 18593051 | 2484741 | 7.3593 | 0 | 90.219 | 16.4 | 1334.9 | 5.85
329 | 15/03/2016 | 4:00:00 a.m. | 18592354 | 2484646 | 7.3365 | 0 | 89.953 | 16.6 | 1394.7 | 5.85
328 | 15/03/2016 | 3:00:00 a.m. | 18591616 | 2484545 | 7.2856 | 0 | 90.051 | 16.7 | 1283.8 | 5.86
327 | 15/03/2016 | 2:00:00 a.m. | 18590936 | 2484452 | 7.2828 | 0 | 90.06 | 16.8 | 1323.2 | 5.86
326 | 15/03/2016 | 1:00:00 a.m. | 18590212 | 2484353 | 7.1585 | 0 | 90.283 | 17 | 1222.5 | 5.86
325 | 15/03/2016 | 12:00:00 a.m. | 18589552 | 2484263 | 7.3061 | 0 | 90.22 | 17.3 | 1149.8 | 5.86
324 | 14/03/2016 | 11:00:00 p.m. | 18588872 | 2484170 | 7.3287 | 0 | 90.419 | 17.4 | 1112.4 | 5.87
323 | 14/03/2016 | 10:00:00 p.m. | 18588257 | 2484086 | 7.3429 | 0 | 90.225 | 17.5 | 1197.3 | 5.87
322 | 14/03/2016 | 9:00:00 p.m. | 18587585 | 2483994 | 7.3075 | 0 | 89.598 | 17.8 | 1369.9 | 5.87
321 | 14/03/2016 | 8:00:00 p.m. | 18586817 | 2483888 | 7.2821 | 0 | 90.421 | 18.6 | 944.6 | 5.87
320 | 14/03/2016 | 7:00:00 p.m. | 18586321 | 2483820 | 7.3142 | 0 | 90.264 | 18.9 | 1163.8 | 5.87
319 | 14/03/2016 | 6:00:00 p.m. | 18585761 | 2483743 | 7.264 | 0 | 89.884 | 19.4 | 1220.9 | 5.88
318 | 14/03/2016 | 5:00:00 p.m. | 18585060 | 2483646 | 7.244 | 0 | 90.079 | 20.3 | 1236.9 | 5.88
317 | 14/03/2016 | 4:00:00 p.m. | 18584461 | 2483563 | 7.2359 | 0 | 89.899 | 20.2 | 1199.7 | 5.88
316 | 14/03/2016 | 3:00:00 p.m. | 18583840 | 2483477 | 7.2411 | 0 | 89.531 | 19.9 | 1275.9 | 5.88
315 | 14/03/2016 | 2:00:00 p.m. | 18583172 | 2483384 | 7.1829 | 0 | 89.444 | 19.8 | 1194.7 | 5.88
314 | 14/03/2016 | 1:00:00 p.m. | 18582510 | 2483292 | 7.2196 | 0 | 89.679 | 19.7 | 1062.9 | 5.87
313 | 14/03/2016 | 12:00:00 p.m. | 18581912 | 2483209 | 7.2107 | 0 | 90.053 | 19.5 | 1144.9 | 5.87
312 | 14/03/2016 | 11:00:00 a.m. | 18581310 | 2483126 | 7.2472 | 0 | 90.276 | 19 | 1035 | 5.87
311 | 14/03/2016 | 10:00:00 a.m. | 18580831 | 2483060 | 7.3078 | 0 | 90.055 | 18 | 1168.6 | 5.86
310 | 14/03/2016 | 9:00:00 a.m. | 18580270 | 2482983 | 7.3008 | 0 | 90.451 | 17 | 1217.4 | 5.85
309 | 14/03/2016 | 8:00:00 a.m. | 18579720 | 2482908 | 7.4211 | 0 | 90.45 | 16 | 1142.6 | 5.84
308 | 14/03/2016 | 7:00:00 a.m. | 18579102 | 2482824 | 7.3935 | 0 | 90.805 | 16 | 1140.3 | 5.84
307 | 14/03/2016 | 6:00:00 a.m. | 18578489 | 2482741 | 7.4266 | 0 | 90.927 | 16.1 | 1173.4 | 5.84
306 | 14/03/2016 | 5:00:00 a.m. | 18577875 | 2482658 | 7.4688 | 0 | 90.949 | 16.2 | 1177.5 | 5.85
305 | 14/03/2016 | 4:00:00 a.m. | 18577276 | 2482577 | 7.3388 | 0 | 90.698 | 16.3 | 1278.3 | 5.85
304 | 14/03/2016 | 3:00:00 a.m. | 18576642 | 2482491 | 7.3549 | 0 | 90.741 | 16.5 | 1171.9 | 5.85
303 | 14/03/2016 | 2:00:00 a.m. | 18576045 | 2482410 | 7.3693 | 0 | 90.622 | 16.6 | 1197 | 5.85
302 | 14/03/2016 | 1:00:00 a.m. | 18575413 | 2482324 | 7.4076 | 0 | 90.61 | 16.8 | 1245.6 | 5.85
301 | 14/03/2016 | 12:00:00 a.m. | 18574788 | 2482239 | 7.3486 | 0 | 90.562 | 16.8 | 1247.5 | 5.85
300 | 13/03/2016 | 11:00:00 p.m. | 18574112 | 2482147 | 7.3894 | 0 | 90.522 | 17 | 1384.7 | 5.86
299 | 13/03/2016 | 10:00:00 p.m. | 18573415 | 2482052 | 7.3938 | 0 | 90.535 | 17.3 | 1165.3 | 5.87
298 | 13/03/2016 | 9:00:00 p.m. | 18572733 | 2481959 | 7.3409 | 0 | 90.364 | 17.7 | 1271.5 | 5.87
297 | 13/03/2016 | 8:00:00 p.m. | 18572031 | 2481863 | 7.3258 | 0 | 90.33 | 18.3 | 1280.7 | 5.87
296 | 13/03/2016 | 7:00:00 p.m. | 18571352 | 2481770 | 7.2673 | 0 | 90.831 | 19.3 | 1136 | 5.88
295 | 13/03/2016 | 6:00:00 p.m. | 18570812 | 2481696 | 7.303 | 0 | 90.607 | 20.3 | 1158.2 | 5.88
294 | 13/03/2016 | 5:00:00 p.m. | 18570261 | 2481620 | 7.3042 | 0 | 90.176 | 20.5 | 1123.6 | 5.88
293 | 13/03/2016 | 4:00:00 p.m. | 18569654 | 2481536 | 7.0865 | 0 | 90.58 | 21.3 | 1094.1 | 5.88
292 | 13/03/2016 | 3:00:00 p.m. | 18569162 | 2481468 | 7.2228 | 0 | 90.975 | 21.2 | 537.7 | 5.88
291 | 13/03/2016 | 2:00:00 p.m. | 18568762 | 2481413 | 7.3017 | 0 | 90.584 | 20.4 | 688.4 | 5.87
290 | 13/03/2016 | 1:00:00 p.m. | 18568254 | 2481343 | 7.2797 | 0 | 90.798 | 20 | 969.8 | 5.87
289 | 13/03/2016 | 12:00:00 p.m. | 18567796 | 2481280 | 7.3045 | 0 | 90.588 | 19.3 | 1143.1 | 5.87
288 | 13/03/2016 | 11:00:00 a.m. | 18567257 | 2481206 | 7.3108 | 0 | 90.646 | 18.7 | 1055.7 | 5.87
287 | 13/03/2016 | 10:00:00 a.m. | 18566738 | 2481135 | 7.2912 | 0 | 90.516 | 17.8 | 1140.4 | 5.85
286 | 13/03/2016 | 9:00:00 a.m. | 18566182 | 2481059 | 7.289 | 0 | 90.698 | 16.9 | 1238 | 5.85
285 | 13/03/2016 | 8:00:00 a.m. | 18565587 | 2480978 | 7.3886 | 0 | 90.953 | 16.1 | 1175.3 | 5.84
284 | 13/03/2016 | 7:00:00 a.m. | 18564995 | 2480898 | 7.4355 | 0 | 90.924 | 16.1 | 1252.1 | 5.84
283 | 13/03/2016 | 6:00:00 a.m. | 18564418 | 2480820 | 7.389 | 0 | 91.234 | 16.2 | 1135.6 | 5.84
282 | 13/03/2016 | 5:00:00 a.m. | 18563929 | 2480754 | 7.3973 | 0 | 90.788 | 16.3 | 1117.1 | 5.85
281 | 13/03/2016 | 4:00:00 a.m. | 18563302 | 2480669 | 7.3984 | 0 | 90.747 | 16.5 | 1116.3 | 5.84
280 | 13/03/2016 | 3:00:00 a.m. | 18562682 | 2480585 | 7.3386 | 0 | 90.732 | 16.6 | 1224.7 | 5.85
279 | 13/03/2016 | 2:00:00 a.m. | 18562071 | 2480502 | 7.3437 | 0 | 90.851 | 16.7 | 1176.4 | 5.85
278 | 13/03/2016 | 1:00:00 a.m. | 18561489 | 2480423 | 7.3804 | 0 | 90.68 | 16.8 | 974.7 | 5.85
277 | 13/03/2016 | 12:00:00 a.m. | 18560871 | 2480339 | 7.3661 | 0 | 90.571 | 17.1 | 1140.5 | 5.85
276 | 12/03/2016 | 11:00:00 p.m. | 18560240 | 2480253 | 7.368 | 0 | 90.739 | 17.4 | 1187 | 5.86
275 | 12/03/2016 | 10:00:00 p.m. | 18559682 | 2480177 | 7.3856 | 0 | 90.635 | 17.7 | 1163.7 | 5.86
274 | 12/03/2016 | 9:00:00 p.m. | 18559132 | 2480102 | 7.2899 | 0 | 90.467 | 18.1 | 1203.7 | 5.87
273 | 12/03/2016 | 8:00:00 p.m. | 18558548 | 2480022 | 7.2554 | 0 | 91.071 | 18.7 | 1019.6 | 5.87
272 | 12/03/2016 | 7:00:00 p.m. | 18558100 | 2479961 | 7.361 | 0 | 91.069 | 19.4 | 1055.9 | 5.87
271 | 12/03/2016 | 6:00:00 p.m. | 18557654 | 2479900 | 7.3086 | 0 | 91.041 | 20.5 | 1041.2 | 5.88
270 | 12/03/2016 | 5:00:00 p.m. | 18557203 | 2479838 | 7.3238 | 0 | 90.83 | 21.2 | 999.5 | 5.88
269 | 12/03/2016 | 4:00:00 p.m. | 18556747 | 2479775 | 7.2513 | 0 | 91.004 | 21.5 | 908.8 | 5.88
268 | 12/03/2016 | 3:00:00 p.m. | 18556369 | 2479723 | 7.2308 | 0 | 90.748 | 20.9 | 931.2 | 5.87
267 | 12/03/2016 | 2:00:00 p.m. | 18555963 | 2479667 | 7.2597 | 0 | 90.393 | 20.4 | 1010.6 | 5.87
266 | 12/03/2016 | 1:00:00 p.m. | 18555499 | 2479603 | 7.2697 | 0 | 90.011 | 19.6 | 1063.8 | 5.87
265 | 12/03/2016 | 12:00:00 p.m. | 18555000 | 2479534 | 7.1234 | 0 | 90.01 | 19.1 | 1165 | 5.87
264 | 12/03/2016 | 11:00:00 a.m. | 18554486 | 2479463 | 7.2734 | 0 | 90.064 | 18.5 | 1176.2 | 5.86
263 | 12/03/2016 | 10:00:00 a.m. | 18553933 | 2479387 | 7.2647 | 0 | 90.023 | 17.8 | 1186 | 5.85
262 | 12/03/2016 | 9:00:00 a.m. | 18553343 | 2479306 | 7.331 | 0 | 90.329 | 17 | 1229.5 | 5.84
261 | 12/03/2016 | 8:00:00 a.m. | 18552779 | 2479229 | 7.3459 | 0 | 90.553 | 16.1 | 1074.7 | 5.83
260 | 12/03/2016 | 7:00:00 a.m. | 18552205 | 2479151 | 7.4221 | 0 | 90.77 | 16 | 1109.7 | 5.84
259 | 12/03/2016 | 6:00:00 a.m. | 18551651 | 2479076 | 7.3534 | 0 | 90.59 | 16.1 | 1169.5 | 5.84
258 | 12/03/2016 | 5:00:00 a.m. | 18551069 | 2478997 | 7.3844 | 0 | 90.681 | 16.3 | 1221.9 | 5.84
257 | 12/03/2016 | 4:00:00 a.m. | 18550495 | 2478919 | 7.3424 | 0 | 90.682 | 16.4 | 1091.8 | 5.84
256 | 12/03/2016 | 3:00:00 a.m. | 18549927 | 2478842 | 7.4083 | 0 | 90.524 | 16.5 | 1172.5 | 5.84
255 | 12/03/2016 | 2:00:00 a.m. | 18549302 | 2478757 | 7.3692 | 0 | 90.614 | 16.6 | 1165.7 | 5.84
254 | 12/03/2016 | 1:00:00 a.m. | 18548736 | 2478680 | 7.3761 | 0 | 90.718 | 16.8 | 1239.7 | 5.85
253 | 12/03/2016 | 12:00:00 a.m. | 18548162 | 2478602 | 7.3289 | 0 | 90.503 | 17.1 | 1080.8 | 5.85
252 | 11/03/2016 | 11:00:00 p.m. | 18547553 | 2478519 | 7.3335 | 0 | 90.73 | 17.4 | 1091.2 | 5.85
251 | 11/03/2016 | 10:00:00 p.m. | 18547031 | 2478448 | 7.3891 | 0 | 90.725 | 17.6 | 983 | 5.85
250 | 11/03/2016 | 9:00:00 p.m. | 18546554 | 2478383 | 7.3806 | 0 | 90.607 | 17.7 | 1076.2 | 5.86
249 | 11/03/2016 | 8:00:00 p.m. | 18546048 | 2478314 | 7.3437 | 0 | 90.385 | 18 | 1027.4 | 5.86
248 | 11/03/2016 | 7:00:00 p.m. | 18545515 | 2478241 | 7.3517 | 0 | 90.211 | 18.4 | 1044.7 | 5.87
247 | 11/03/2016 | 6:00:00 p.m. | 18544983 | 2478168 | 7.2635 | 0 | 90.023 | 19.1 | 1128.8 | 5.87
246 | 11/03/2016 | 5:00:00 p.m. | 18544440 | 2478093 | 7.2489 | 0 | 89.826 | 19.4 | 982.1 | 5.87
245 | 11/03/2016 | 4:00:00 p.m. | 18543862 | 2478013 | 7.2439 | 0 | 89.632 | 19.4 | 1238.5 | 5.87
244 | 11/03/2016 | 3:00:00 p.m. | 18543241 | 2477927 | 7.2004 | 0 | 89.648 | 19.6 | 1078.6 | 5.87
243 | 11/03/2016 | 2:00:00 p.m. | 18542686 | 2477850 | 7.2526 | 0 | 89.955 | 19.7 | 975.4 | 5.87
242 | 11/03/2016 | 1:00:00 p.m. | 18542223 | 2477786 | 7.2479 | 0 | 89.668 | 19.2 | 980.9 | 5.87
241 | 11/03/2016 | 12:00:00 p.m. | 18541710 | 2477715 | 7.2726 | 0 | 89.509 | 18.7 | 1159.6 | 5.87
240 | 11/03/2016 | 11:00:00 a.m. | 18541125 | 2477634 | 7.2732 | 0 | 89.493 | 18.2 | 1203 | 5.86
239 | 11/03/2016 | 10:00:00 a.m. | 18540496 | 2477547 | 7.2156 | 0 | 89.712 | 17.6 | 1131.8 | 5.85
238 | 11/03/2016 | 9:00:00 a.m. | 18539879 | 2477462 | 7.3199 | 0 | 90.008 | 16.7 | 1198.9 | 5.84
237 | 11/03/2016 | 8:00:00 a.m. | 18539316 | 2477385 | 7.3604 | 0 | 89.957 | 15.8 | 1312.4 | 5.83
236 | 11/03/2016 | 7:00:00 a.m. | 18538634 | 2477292 | 7.3682 | 0 | 90.109 | 15.8 | 1277.1 | 5.83
235 | 11/03/2016 | 6:00:00 a.m. | 18537951 | 2477199 | 7.3972 | 0 | 90.665 | 15.9 | 1090.4 | 5.83
234 | 11/03/2016 | 5:00:00 a.m. | 18537427 | 2477128 | 7.4295 | 0 | 90.753 | 16 | 643.3 | 5.84
233 | 11/03/2016 | 4:00:00 a.m. | 18536924 | 2477060 | 7.3984 | 0 | 90.743 | 16 | 986.8 | 5.84
232 | 11/03/2016 | 3:00:00 a.m. | 18536422 | 2476992 | 7.462 | 0 | 90.889 | 16.1 | 1081.2 | 5.84
231 | 11/03/2016 | 2:00:00 a.m. | 18535957 | 2476929 | 7.4046 | 0 | 90.702 | 16.3 | 1073.3 | 5.84
230 | 11/03/2016 | 1:00:00 a.m. | 18535441 | 2476859 | 7.4311 | 0 | 90.955 | 16.4 | 971.5 | 5.84
229 | 11/03/2016 | 12:00:00 a.m. | 18535005 | 2476800 | 7.3725 | 0 | 90.843 | 16.5 | 1007.1 | 5.84
228 | 10/03/2016 | 11:00:00 p.m. | 18534540 | 2476737 | 7.236 | 0 | 90.815 | 16.7 | 1019 | 5.85
227 | 10/03/2016 | 10:00:00 p.m. | 18534068 | 2476673 | 7.3539 | 0 | 90.599 | 16.9 | 1069.9 | 5.85
226 | 10/03/2016 | 9:00:00 p.m. | 18533540 | 2476601 | 7.4134 | 0 | 90.747 | 16.9 | 1070.3 | 5.85
225 | 10/03/2016 | 8:00:00 p.m. | 18533061 | 2476536 | 7.3624 | 0 | 90.47 | 17.1 | 1069.8 | 5.86
224 | 10/03/2016 | 7:00:00 p.m. | 18532504 | 2476460 | 7.3672 | 0 | 90.362 | 17.6 | 1230.1 | 5.87
223 | 10/03/2016 | 6:00:00 p.m. | 18531919 | 2476380 | 7.2869 | 0 | 90.532 | 18.1 | 1185 | 5.87
222 | 10/03/2016 | 5:00:00 p.m. | 18531400 | 2476309 | 7.3151 | 0 | 90.572 | 18.4 | 1081.4 | 5.87
221 | 10/03/2016 | 4:00:00 p.m. | 18530932 | 2476245 | 7.2797 | 0 | 90.398 | 19.3 | 1049.7 | 5.87
220 | 10/03/2016 | 3:00:00 p.m. | 18530482 | 2476183 | 7.2902 | 0 | 90.414 | 18.8 | 1030.7 | 5.87
219 | 10/03/2016 | 2:00:00 p.m. | 18530082 | 2476128 | 7.2915 | 0 | 90.095 | 18.5 | 1017.7 | 5.87
218 | 10/03/2016 | 1:00:00 p.m. | 18529543 | 2476054 | 7.2577 | 0 | 89.892 | 18.2 | 1147.6 | 5.87
217 | 10/03/2016 | 12:00:00 p.m. | 18528977 | 2475976 | 7.3079 | 0 | 89.881 | 17.9 | 1258.4 | 5.86
216 | 10/03/2016 | 11:00:00 a.m. | 18528374 | 2475893 | 7.3133 | 0 | 89.834 | 17.5 | 1194 | 5.85
215 | 10/03/2016 | 10:00:00 a.m. | 18527755 | 2475808 | 7.1164 | 0 | 90.171 | 17 | 943.1 | 5.85
214 | 10/03/2016 | 9:00:00 a.m. | 18527213 | 2475734 | 7.3444 | 0 | 90.144 | 16.7 | 1216 | 5.85
213 | 10/03/2016 | 8:00:00 a.m. | 18526620 | 2475653 | 7.3023 | 0 | 90.71 | 16.5 | 1139.9 | 5.84
212 | 10/03/2016 | 7:00:00 a.m. | 18526127 | 2475586 | 7.3835 | 0 | 90.963 | 16.2 | 945.5 | 5.84
211 | 10/03/2016 | 6:00:00 a.m. | 18525713 | 2475530 | 7.4031 | 0 | 90.848 | 16 | 995.4 | 5.84
210 | 10/03/2016 | 5:00:00 a.m. | 18525277 | 2475471 | 7.4065 | 0 | 90.668 | 15.9 | 1127.4 | 5.84
209 | 10/03/2016 | 4:00:00 a.m. | 18524782 | 2475404 | 7.4109 | 0 | 90.63 | 15.9 | 1018.2 | 5.84
208 | 10/03/2016 | 3:00:00 a.m. | 18524273 | 2475335 | 7.4624 | 0 | 90.66 | 15.9 | 1190.3 | 5.84
207 | 10/03/2016 | 2:00:00 a.m. | 18523727 | 2475261 | 7.4007 | 0 | 90.4 | 16 | 1155.2 | 5.84
206 | 10/03/2016 | 1:00:00 a.m. | 18523094 | 2475175 | 7.3543 | 0 | 90.62 | 15.9 | 1209.7 | 5.84
205 | 10/03/2016 | 12:00:00 a.m. | 18522512 | 2475096 | 7.4355 | 0 | 90.419 | 16 | 1214.6 | 5.85
204 | 09/03/2016 | 11:00:00 p.m. | 18521879 | 2475010 | 7.3437 | 0 | 90.341 | 15.8 | 1263.9 | 5.85
203 | 09/03/2016 | 10:00:00 p.m. | 18521217 | 2474920 | 7.3217 | 0 | 90.102 | 16.4 | 1287.2 | 5.85
202 | 09/03/2016 | 9:00:00 p.m. | 18520543 | 2474828 | 7.2929 | 0 | 89.929 | 16.6 | 1290.4 | 5.85
201 | 09/03/2016 | 8:00:00 p.m. | 18519849 | 2474733 | 7.2957 | 0 | 90.202 | 17 | 1248.5 | 5.85
200 | 09/03/2016 | 7:00:00 p.m. | 18519227 | 2474648 | 7.3619 | 0 | 90.908 | 16.9 | 999.4 | 5.86
199 | 09/03/2016 | 6:00:00 p.m. | 18518814 | 2474592 | 7.3657 | 0 | 90.502 | 17.5 | 1123.4 | 5.86
198 | 09/03/2016 | 5:00:00 p.m. | 18518280 | 2474519 | 7.3209 | 0 | 90.52 | 17.9 | 687.7 | 5.87
197 | 09/03/2016 | 4:00:00 p.m. | 18517796 | 2474453 | 7.3072 | 0 | 90.597 | 18.8 | 824.7 | 5.87
196 | 09/03/2016 | 3:00:00 p.m. | 18517330 | 2474389 | 7.3117 | 0 | 90.226 | 19.2 | 674.3 | 5.87
195 | 09/03/2016 | 2:00:00 p.m. | 18516807 | 2474317 | 7.2412 | 0 | 90.389 | 19.3 | 945.4 | 5.87
194 | 09/03/2016 | 1:00:00 p.m. | 18516371 | 2474257 | 7.2579 | 0 | 90.084 | 18.8 | 1089.6 | 5.87
193 | 09/03/2016 | 12:00:00 p.m. | 18515877 | 2474189 | 7.2297 | 0 | 89.982 | 18.5 | 1005.7 | 5.87
192 | 09/03/2016 | 11:00:00 a.m. | 18515318 | 2474112 | 7.2479 | 0 | 89.914 | 18.2 | 1232.4 | 5.87
191 | 09/03/2016 | 10:00:00 a.m. | 18514737 | 2474032 | 7.2962 | 0 | 89.872 | 17.8 | 1267.7 | 5.86
190 | 09/03/2016 | 9:00:00 a.m. | 18514141 | 2473950 | 7.2726 | 0 | 89.964 | 17.5 | 1269.9 | 5.86
189 | 09/03/2016 | 8:00:00 a.m. | 18513544 | 2473868 | 7.341 | 0 | 90.213 | 16.9 | 1208 | 5.86
188 | 09/03/2016 | 7:00:00 a.m. | 18512951 | 2473787 | 7.3565 | 0 | 90.453 | 17.1 | 1245.3 | 5.85
187 | 09/03/2016 | 6:00:00 a.m. | 18512401 | 2473712 | 7.3872 | 0 | 90.608 | 17.1 | 1165.3 | 5.86
186 | 09/03/2016 | 5:00:00 a.m. | 18511902 | 2473644 | 7.3499 | 0 | 90.308 | 17.1 | 1134.9 | 5.86
185 | 09/03/2016 | 4:00:00 a.m. | 18511309 | 2473563 | 7.348 | 0 | 90.201 | 17.2 | 1278.5 | 5.85
184 | 09/03/2016 | 3:00:00 a.m. | 18510687 | 2473478 | 7.3209 | 0 | 90.3 | 17.4 | 1110.5 | 5.86
183 | 09/03/2016 | 2:00:00 a.m. | 18510073 | 2473394 | 7.3328 | 0 | 90.481 | 17.5 | 1097 | 5.86
182 | 09/03/2016 | 1:00:00 a.m. | 18509553 | 2473323 | 7.2889 | 0 | 90.572 | 17.5 | 964.4 | 5.86
181 | 09/03/2016 | 12:00:00 a.m. | 18509069 | 2473257 | 7.32 | 0 | 90.426 | 17.6 | 989.3 | 5.86
180 | 08/03/2016 | 11:00:00 p.m. | 18508542 | 2473185 | 7.3671 | 0 | 90.555 | 17.5 | 1092.4 | 5.86
179 | 08/03/2016 | 10:00:00 p.m. | 18508036 | 2473116 | 7.3504 | 0 | 90.183 | 17.5 | 1204.6 | 5.86
178 | 08/03/2016 | 9:00:00 p.m. | 18507437 | 2473034 | 7.2901 | 0 | 90.163 | 17.6 | 1177.2 | 5.86
177 | 08/03/2016 | 8:00:00 p.m. | 18506854 | 2472954 | 7.3313 | 0 | 90.284 | 17.6 | 1191.6 | 5.86
176 | 08/03/2016 | 7:00:00 p.m. | 18506305 | 2472879 | 7.3443 | 0 | 90.221 | 17.6 | 1169.4 | 5.86
175 | 08/03/2016 | 6:00:00 p.m. | 18505685 | 2472794 | 7.3396 | 0 | 90.224 | 17.8 | 1178.3 | 5.87
174 | 08/03/2016 | 5:00:00 p.m. | 18505079 | 2472711 | 7.2622 | 0 | 90.117 | 17.9 | 1228.4 | 5.87
173 | 08/03/2016 | 4:00:00 p.m. | 18504467 | 2472627 | 7.3275 | 0 | 90.186 | 18.1 | 1219.2 | 5.87
172 | 08/03/2016 | 3:00:00 p.m. | 18503863 | 2472544 | 7.3322 | 0 | 90.21 | 18.5 | 1171.5 | 5.87
171 | 08/03/2016 | 2:00:00 p.m. | 18503281 | 2472464 | 7.317 | 0 | 90.371 | 19.3 | 1082.1 | 5.87
170 | 08/03/2016 | 1:00:00 p.m. | 18502779 | 2472395 | 7.2429 | 0 | 89.806 | 19.4 | 1226.6 | 5.87
169 | 08/03/2016 | 12:00:00 p.m. | 18502157 | 2472309 | 7.2383 | 0 | 89.602 | 19.3 | 1298.6 | 5.87
168 | 08/03/2016 | 11:00:00 a.m. | 18501508 | 2472219 | 7.244 | 0 | 89.775 | 18.9 | 1156.4 | 5.87
167 | 08/03/2016 | 10:00:00 a.m. | 18500879 | 2472132 | 7.232 | 0 | 90.031 | 18.6 | 1152.7 | 5.87
166 | 08/03/2016 | 9:00:00 a.m. | 18500305 | 2472053 | 7.2679 | 0 | 90.098 | 18.1 | 1101.4 | 5.86
165 | 08/03/2016 | 8:00:00 a.m. | 18499729 | 2471974 | 7.3281 | 0 | 90.381 | 17.5 | 1105.3 | 5.86
164 | 08/03/2016 | 7:00:00 a.m. | 18499181 | 2471899 | 7.3809 | 0 | 90.507 | 17.5 | 1116.8 | 5.86
163 | 08/03/2016 | 6:00:00 a.m. | 18498646 | 2471826 | 7.3409 | 0 | 90.508 | 17.7 | 1111.2 | 5.86
162 | 08/03/2016 | 5:00:00 a.m. | 18498089 | 2471750 | 7.2989 | 0 | 90.654 | 17.9 | 1038.8 | 5.86
161 | 08/03/2016 | 4:00:00 a.m. | 18497606 | 2471684 | 7.367 | 0 | 90.535 | 17.9 | 1079 | 5.86
160 | 08/03/2016 | 3:00:00 a.m. | 18497115 | 2471617 | 7.2779 | 0 | 90.512 | 18 | 1071.3 | 5.86
159 | 08/03/2016 | 2:00:00 a.m. | 18496603 | 2471547 | 7.3315 | 0 | 90.555 | 18.2 | 1277.3 | 5.86
158 | 08/03/2016 | 1:00:00 a.m. | 18496150 | 2471485 | 7.3511 | 0 | 90.641 | 18.5 | 954.4 | 5.86
157 | 08/03/2016 | 12:00:00 a.m. | 18495741 | 2471429 | 7.3343 | 0 | 91.056 | 18.7 | 330.7 | 5.87
156 | 07/03/2016 | 11:00:00 p.m. | 18495411 | 2471384 | 7.3425 | 0 | 91.005 | 18.8 | 330.4 | 5.87
155 | 07/03/2016 | 10:00:00 p.m. | 18495088 | 2471340 | 7.3324 | 0 | 90.94 | 19 | 330.1 | 5.87
154 | 07/03/2016 | 9:00:00 p.m. | 18494766 | 2471296 | 7.3712 | 0 | 90.985 | 19.2 | 329.5 | 5.87
153 | 07/03/2016 | 8:00:00 p.m. | 18494436 | 2471251 | 7.3253 | 0 | 90.919 | 19.5 | 326.5 | 5.87
152 | 07/03/2016 | 7:00:00 p.m. | 18494115 | 2471207 | 7.2924 | 0 | 90.67 | 20.1 | 325.1 | 5.87
151 | 07/03/2016 | 6:00:00 p.m. | 18493794 | 2471163 | 7.2764 | 0 | 90.71 | 20.8 | 417.4 | 5.88
150 | 07/03/2016 | 5:00:00 p.m. | 18493468 | 2471118 | 7.2337 | 0 | 90.519 | 20.6 | 917.4 | 5.87
149 | 07/03/2016 | 4:00:00 p.m. | 18493077 | 2471064 | 7.2403 | 0 | 90.358 | 21 | 955.4 | 5.88
148 | 07/03/2016 | 3:00:00 p.m. | 18492672 | 2471008 | 7.2165 | 0 | 90.249 | 21.1 | 951.9 | 5.88
147 | 07/03/2016 | 2:00:00 p.m. | 18492246 | 2470949 | 7.215 | 0 | 90.189 | 20.9 | 955.1 | 5.87
146 | 07/03/2016 | 1:00:00 p.m. | 18491835 | 2470892 | 7.2184 | 0 | 90.14 | 20.9 | 918.3 | 5.87
145 | 07/03/2016 | 12:00:00 p.m. | 18491453 | 2470839 | 7.1848 | 0 | 90.123 | 21.5 | 932.8 | 5.87
144 | 07/03/2016 | 11:00:00 a.m. | 18491108 | 2470791 | 7.1899 | 0 | 90.138 | 21.2 | 323.6 | 5.87
143 | 07/03/2016 | 10:00:00 a.m. | 18490791 | 2470747 | 7.2277 | 0 | 90.237 | 20.7 | 513.4 | 5.87
142 | 07/03/2016 | 9:00:00 a.m. | 18490452 | 2470700 | 7.2994 | 0 | 90.966 | 19.7 | 749.5 | 5.86
141 | 07/03/2016 | 8:00:00 a.m. | 18490247 | 2470672 | 7.3544 | 0 | 91.05 | 18.1 | 770.7 | 5.86
140 | 07/03/2016 | 7:00:00 a.m. | 18490042 | 2470644 | 7.4419 | 0 | 91.448 | 18.3 | 773.4 | 5.86
139 | 07/03/2016 | 6:00:00 a.m. | 18489902 | 2470625 | 7.2907 | 0 | 91.226 | 18.4 | 707.5 | 5.86
138 | 07/03/2016 | 5:00:00 a.m. | 18489711 | 2470599 | 7.432 | 0 | 91.35 | 18.6 | 741.7 | 5.86
137 | 07/03/2016 | 4:00:00 a.m. | 18489550 | 2470577 | 7.3403 | 0 | 91.357 | 17.9 | 744 | 5.86
136 | 07/03/2016 | 3:00:00 a.m. | 18489410 | 2470558 | 7.4701 | 0 | 91.572 | 18.5 | 692.4 | 5.87
135 | 07/03/2016 | 2:00:00 a.m. | 18489293 | 2470542 | 7.3294 | 0 | 91.44 | 18.5 | 707.8 | 5.87
134 | 07/03/2016 | 1:00:00 a.m. | 18489146 | 2470522 | 7.4389 | 0 | 91.3 | 19.2 | 694.6 | 5.87
133 | 07/03/2016 | 12:00:00 a.m. | 18488971 | 2470498 | 7.2439 | 0 | 91.641 | 19.2 | 743.8 | 5.87
132 | 06/03/2016 | 11:00:00 p.m. | 18488868 | 2470484 | 7.3619 | 0 | 91.295 | 19.6 | 783.7 | 5.87
131 | 06/03/2016 | 10:00:00 p.m. | 18488621 | 2470450 | 7.3814 | 0 | 91.917 | 19.8 | 267.3 | 5.87
130 | 06/03/2016 | 9:00:00 p.m. | 18488577 | 2470444 | 7.2973 | 0 | 91.315 | 20.6 | 771.7 | 5.87
129 | 06/03/2016 | 8:00:00 p.m. | 18488358 | 2470414 | 7.3684 | 0 | 91.905 | 21.2 | 582.5 | 5.87
128 | 06/03/2016 | 7:00:00 p.m. | 18488285 | 2470404 | 7.2803 | 0 | 91.375 | 21.8 | 677.1 | 5.88
127 | 06/03/2016 | 6:00:00 p.m. | 18488089 | 2470377 | 7.3033 | 0 | 91.537 | 22.9 | 730.9 | 5.88
126 | 06/03/2016 | 5:00:00 p.m. | 18487951 | 2470358 | 7.2206 | 0 | 91.235 | 25.8 | 664.8 | 5.88
125 | 06/03/2016 | 4:00:00 p.m. | 18487779 | 2470334 | 7.0965 | 0 | 91.521 | 26.3 | 572.2 | 5.88
124 | 06/03/2016 | 3:00:00 p.m. | 18487701 | 2470323 | 7.173 | 0 | 91.148 | 26.7 | 733.3 | 5.88
123 | 06/03/2016 | 2:00:00 p.m. | 18487544 | 2470301 | 7.1444 | 0 | 91.267 | 25.6 | 692.2 | 5.88
122 | 06/03/2016 | 1:00:00 p.m. | 18487422 | 2470284 | 7.2366 | 0 | 91.092 | 25.2 | 739.3 | 5.88
121 | 06/03/2016 | 12:00:00 p.m. | 18487265 | 2470262 | 7.2088 | 0 | 91.534 | 24.8 | 111.2 | 5.87
120 | 06/03/2016 | 11:00:00 a.m. | 18487236 | 2470258 | 7.2367 | 0 | 91.511 | 22.7 | 113.6 | 5.87
119 | 06/03/2016 | 10:00:00 a.m. | 18487171 | 2470249 | 7.3028 | 0 | 91.456 | 20.8 | 295.7 | 5.87
118 | 06/03/2016 | 9:00:00 a.m. | 18487039 | 2470231 | 7.3471 | 0 | 91.277 | 19.3 | 289.8 | 5.86
117 | 06/03/2016 | 8:00:00 a.m. | 18486812 | 2470200 | 7.3602 | 0 | 91.698 | 16.8 | 298.1 | 5.85
116 | 06/03/2016 | 7:00:00 a.m. | 18486663 | 2470180 | 7.489 | 0 | 91.855 | 17 | 292.6 | 5.85
115 | 06/03/2016 | 6:00:00 a.m. | 18486530 | 2470162 | 7.3719 | 0 | 91.504 | 17.6 | 299.8 | 5.85
114 | 06/03/2016 | 5:00:00 a.m. | 18486338 | 2470136 | 7.483 | 0 | 91.348 | 18 | 298.4 | 5.85
113 | 06/03/2016 | 4:00:00 a.m. | 18486117 | 2470106 | 7.4004 | 0 | 91.912 | 17 | 295.1 | 5.86
112 | 06/03/2016 | 3:00:00 a.m. | 18486028 | 2470094 | 7.3998 | 0 | 91.53 | 18.2 | 265.7 | 5.86
111 | 06/03/2016 | 2:00:00 a.m. | 18485858 | 2470071 | 7.3505 | 0 | 91.605 | 18.1 | 290.7 | 5.86
110 | 06/03/2016 | 1:00:00 a.m. | 18485703 | 2470050 | 7.4218 | 0 | 91.38 | 18.6 | 274.5 | 5.87
109 | 06/03/2016 | 12:00:00 a.m. | 18485497 | 2470022 | 7.3841 | 0 | 91.716 | 18 | 117.3 | 5.87
108 | 05/03/2016 | 11:00:00 p.m. | 18485431 | 2470013 | 7.4361 | 0 | 91.783 | 18.9 | 119.2 | 5.87
107 | 05/03/2016 | 10:00:00 p.m. | 18485357 | 2470003 | 7.3789 | 0 | 91.834 | 19.7 | 103.9 | 5.87
106 | 05/03/2016 | 9:00:00 p.m. | 18485291 | 2469994 | 7.362 | 0 | 91.802 | 20.6 | 96.8 | 5.87
105 | 05/03/2016 | 8:00:00 p.m. | 18485239 | 2469987 | 7.3539 | 0 | 91.804 | 21.6 | 107.5 | 5.87
104 | 05/03/2016 | 7:00:00 p.m. | 18485166 | 2469977 | 7.3278 | 0 | 91.925 | 23.5 | 98.8 | 5.88
103 | 05/03/2016 | 6:00:00 p.m. | 18485086 | 2469966 | 7.2829 | 0 | 91.807 | 24.8 | 254.6 | 5.88
102 | 05/03/2016 | 5:00:00 p.m. | 18485006 | 2469955 | 7.2303 | 0 | 91.1 | 24.5 | 256.7 | 5.88
101 | 05/03/2016 | 4:00:00 p.m. | 18484776 | 2469923 | 7.1785 | 0 | 91.549 | 25.8 | 254.1 | 5.88
100 | 05/03/2016 | 3:00:00 p.m. | 18484683 | 2469910 | 7.1687 | 0 | 90.928 | 23.8 | 284.8 | 5.88
99 | 05/03/2016 | 2:00:00 p.m. | 18484467 | 2469880 | 7.1638 | 0 | 90.852 | 23.1 | 279.6 | 5.88
98 | 05/03/2016 | 1:00:00 p.m. | 18484229 | 2469847 | 7.2287 | 0 | 90.704 | 22.1 | 296.7 | 5.88
97 | 05/03/2016 | 12:00:00 p.m. | 18483983 | 2469813 | 7.2953 | 0 | 90.647 | 21.3 | 277 | 5.87
96 | 05/03/2016 | 11:00:00 a.m. | 18483737 | 2469779 | 7.272 | 0 | 90.717 | 20.5 | 319.4 | 5.87
95 | 05/03/2016 | 10:00:00 a.m. | 18483468 | 2469742 | 7.2582 | 0 | 90.634 | 19.6 | 421.2 | 5.86
94 | 05/03/2016 | 9:00:00 a.m. | 18483155 | 2469699 | 7.2756 | 0 | 90.872 | 18.4 | 423.8 | 5.85
93 | 05/03/2016 | 8:00:00 a.m. | 18482876 | 2469661 | 7.3882 | 0 | 91.345 | 17.2 | 294.7 | 5.85
92 | 05/03/2016 | 7:00:00 a.m. | 18482625 | 2469627 | 7.3771 | 0 | 91.074 | 17.2 | 290.8 | 5.85
91 | 05/03/2016 | 6:00:00 a.m. | 18482366 | 2469592 | 7.3887 | 0 | 91.549 | 17.2 | 296.4 | 5.85
90 | 05/03/2016 | 5:00:00 a.m. | 18482122 | 2469559 | 7.373 | 0 | 91.421 | 17.5 | 298.8 | 5.85
89 | 05/03/2016 | 4:00:00 a.m. | 18481870 | 2469525 | 7.3714 | 0 | 91.403 | 17.7 | 267 | 5.85
88 | 05/03/2016 | 3:00:00 a.m. | 18481619 | 2469491 | 7.3603 | 0 | 91.473 | 18 | 269.2 | 5.85
87 | 05/03/2016 | 2:00:00 a.m. | 18481368 | 2469457 | 7.3484 | 0 | 91.257 | 18.3 | 266.1 | 5.86
86 | 05/03/2016 | 1:00:00 a.m. | 18481125 | 2469424 | 7.3933 | 0 | 91.319 | 18.5 | 263.2 | 5.86
85 | 05/03/2016 | 12:00:00 a.m. | 18480875 | 2469390 | 7.3389 | 0 | 91.332 | 18.7 | 268.8 | 5.86
84 | 04/03/2016 | 11:00:00 p.m. | 18480639 | 2469358 | 7.3653 | 0 | 91.407 | 18.9 | 265.7 | 5.87
83 | 04/03/2016 | 10:00:00 p.m. | 18480411 | 2469327 | 7.358 | 0 | 91.426 | 19.2 | 263.3 | 5.87
82 | 04/03/2016 | 9:00:00 p.m. | 18480168 | 2469294 | 7.349 | 0 | 91.444 | 19.5 | 271.4 | 5.87
81 | 04/03/2016 | 8:00:00 p.m. | 18479934 | 2469262 | 7.3228 | 0 | 91.131 | 20.1 | 271.8 | 5.87
80 | 04/03/2016 | 7:00:00 p.m. | 18479670 | 2469226 | 7.2767 | 0 | 91.275 | 21.2 | 269.6 | 5.88
79 | 04/03/2016 | 6:00:00 p.m. | 18479437 | 2469194 | 7.2453 | 0 | 91.219 | 22.9 | 273 | 5.88
78 | 04/03/2016 | 5:00:00 p.m. | 18479198 | 2469161 | 7.2641 | 0 | 91.415 | 25.2 | 271.4 | 5.88
77 | 04/03/2016 | 4:00:00 p.m. | 18479054 | 2469141 | 7.2544 | 0 | 91.074 | 23.8 | 279.8 | 5.88
76 | 04/03/2016 | 3:00:00 p.m. | 18478853 | 2469113 | 7.1738 | 0 | 90.621 | 23.6 | 290.5 | 5.88
75 | 04/03/2016 | 2:00:00 p.m. | 18478630 | 2469082 | 7.2047 | 0 | 90.543 | 23.1 | 274.7 | 5.88
74 | 04/03/2016 | 1:00:00 p.m. | 18478393 | 2469049 | 7.1942 | 0 | 90.795 | 22.3 | 269.2 | 5.87
73 | 04/03/2016 | 12:00:00 p.m. | 18478176 | 2469019 | 7.2294 | 0 | 90.92 | 21.7 | 283.2 | 5.87
72 | 04/03/2016 | 11:00:00 a.m. | 18477937 | 2468986 | 7.2413 | 0 | 90.804 | 21.2 | 283.2 | 5.87
71 | 04/03/2016 | 10:00:00 a.m. | 18477719 | 2468956 | 7.2484 | 0 | 91.076 | 20.3 | 271.2 | 5.87
70 | 04/03/2016 | 9:00:00 a.m. | 18477485 | 2468924 | 7.3172 | 0 | 91.509 | 18.9 | 277.4 | 5.86
69 | 04/03/2016 | 8:00:00 a.m. | 18477242 | 2468891 | 7.4216 | 0 | 91.905 | 17.8 | 291.2 | 5.85
68 | 04/03/2016 | 7:00:00 a.m. | 18476997 | 2468858 | 7.4137 | 0 | 92.103 | 17.7 | 271 | 5.86
67 | 04/03/2016 | 6:00:00 a.m. | 18476782 | 2468829 | 7.4861 | 0 | 92.003 | 18.3 | 292.5 | 5.86
66 | 04/03/2016 | 5:00:00 a.m. | 18476567 | 2468800 | 7.3811 | 0 | 91.999 | 18.6 | 294 | 5.86
65 | 04/03/2016 | 4:00:00 a.m. | 18476345 | 2468770 | 7.3816 | 0 | 91.992 | 18.8 | 266.8 | 5.86
64 | 04/03/2016 | 3:00:00 a.m. | 18476137 | 2468742 | 7.4528 | 0 | 92.002 | 18.9 | 284.6 | 5.87
63 | 04/03/2016 | 2:00:00 a.m. | 18475893 | 2468709 | 7.3689 | 0 | 92.058 | 19 | 286.7 | 5.87
62 | 04/03/2016 | 1:00:00 a.m. | 18475686 | 2468681 | 7.3628 | 0 | 92.109 | 19.2 | 277.3 | 5.87
61 | 04/03/2016 | 12:00:00 a.m. | 18475471 | 2468652 | 7.4098 | 0 | 92.006 | 19.4 | 296.3 | 5.87
60 | 03/03/2016 | 11:00:00 p.m. | 18475265 | 2468624 | 7.3944 | 0 | 92.048 | 19.6 | 271.5 | 5.87
59 | 03/03/2016 | 10:00:00 p.m. | 18475043 | 2468594 | 7.3276 | 0 | 91.817 | 19.8 | 282.1 | 5.87
58 | 03/03/2016 | 9:00:00 p.m. | 18474822 | 2468564 | 7.3823 | 0 | 91.527 | 20.1 | 279.7 | 5.87
57 | 03/03/2016 | 8:00:00 p.m. | 18474588 | 2468532 | 7.3611 | 0 | 91.45 | 20.6 | 253.4 | 5.87
56 | 03/03/2016 | 7:00:00 p.m. | 18474361 | 2468501 | 7.3369 | 0 | 91.459 | 21.7 | 268.3 | 5.88
55 | 03/03/2016 | 6:00:00 p.m. | 18474142 | 2468471 | 7.2698 | 0 | 91.501 | 22.6 | 261.7 | 5.88
54 | 03/03/2016 | 5:00:00 p.m. | 18473902 | 2468438 | 7.2565 | 0 | 91.375 | 23.4 | 276.8 | 5.88
53 | 03/03/2016 | 4:00:00 p.m. | 18473663 | 2468405 | 7.2122 | 0 | 91.111 | 23.6 | 264.4 | 5.88
52 | 03/03/2016 | 3:00:00 p.m. | 18473432 | 2468373 | 7.2315 | 0 | 90.992 | 23.6 | 254.1 | 5.88
51 | 03/03/2016 | 2:00:00 p.m. | 18473209 | 2468342 | 7.2518 | 0 | 91.367 | 23.1 | 282.2 | 5.88
50 | 03/03/2016 | 1:00:00 p.m. | 18472977 | 2468310 | 7.2782 | 0 | 91.089 | 22.1 | 295.9 | 5.87
49 | 03/03/2016 | 12:00:00 p.m. | 18472752 | 2468279 | 7.2265 | 0 | 90.821 | 21.4 | 305.1 | 5.87
48 | 03/03/2016 | 11:00:00 a.m. | 18472484 | 2468242 | 7.2962 | 0 | 91.01 | 20.5 | 325.9 | 5.87
47 | 03/03/2016 | 10:00:00 a.m. | 18472207 | 2468204 | 7.3271 | 0 | 90.845 | 19.8 | 327.1 | 5.87
46 | 03/03/2016 | 9:00:00 a.m. | 18471945 | 2468168 | 7.342 | 0 | 91.277 | 18.9 | 334.1 | 5.86
45 | 03/03/2016 | 8:00:00 a.m. | 18471680 | 2468132 | 7.3726 | 0 | 91.718 | 18.4 | 321.1 | 5.86
44 | 03/03/2016 | 7:00:00 a.m. | 18471406 | 2468095 | 7.3941 | 0 | 91.81 | 18.4 | 278.4 | 5.86
43 | 03/03/2016 | 6:00:00 a.m. | 18471177 | 2468064 | 7.3809 | 0 | 91.695 | 18.5 | 288.2 | 5.86
42 | 03/03/2016 | 5:00:00 a.m. | 18470933 | 2468031 | 7.4343 | 0 | 91.692 | 18.7 | 265.6 | 5.86
41 | 03/03/2016 | 4:00:00 a.m. | 18470674 | 2467996 | 7.4121 | 0 | 91.54 | 18.9 | 286.4 | 5.86
40 | 03/03/2016 | 3:00:00 a.m. | 18470431 | 2467963 | 7.4149 | 0 | 91.692 | 18.9 | 270.6 | 5.86
39 | 03/03/2016 | 2:00:00 a.m. | 18470173 | 2467928 | 7.4109 | 0 | 91.694 | 19 | 286.4 | 5.87
38 | 03/03/2016 | 1:00:00 a.m. | 18469944 | 2467897 | 7.3387 | 0 | 91.749 | 19.2 | 291.4 | 5.87
37 | 03/03/2016 | 12:00:00 a.m. | 18469708 | 2467865 | 7.3531 | 0 | 91.784 | 19.2 | 295.4 | 5.87
36 | 02/03/2016 | 11:00:00 p.m. | 18469487 | 2467835 | 7.3651 | 0 | 91.776 | 19.3 | 293.5 | 5.87
35 | 02/03/2016 | 10:00:00 p.m. | 18469258 | 2467804 | 7.3793 | 0 | 91.693 | 19.5 | 287.7 | 5.87
34 | 02/03/2016 | 9:00:00 p.m. | 18469030 | 2467773 | 7.3792 | 0 | 91.397 | 19.4 | 290.3 | 5.87
33 | 02/03/2016 | 8:00:00 p.m. | 18468810 | 2467743 | 7.4069 | 0 | 91.46 | 19.7 | 294.2 | 5.87
32 | 02/03/2016 | 7:00:00 p.m. | 18468582 | 2467712 | 7.3635 | 0 | 91.32 | 20.2 | 283.1 | 5.87
31 | 02/03/2016 | 6:00:00 p.m. | 18468348 | 2467680 | 7.3301 | 0 | 91.133 | 20.8 | 295.6 | 5.87
30 | 02/03/2016 | 5:00:00 p.m. | 18468100 | 2467646 | 7.3082 | 0 | 91.042 | 21.1 | 291.2 | 5.87
29 | 02/03/2016 | 4:00:00 p.m. | 18467860 | 2467613 | 7.2591 | 0 | 90.844 | 21.5 | 287.7 | 5.87
28 | 02/03/2016 | 3:00:00 p.m. | 18467621 | 2467580 | 7.2392 | 0 | 90.982 | 21.6 | 293.3 | 5.87
27 | 02/03/2016 | 2:00:00 p.m. | 18467374 | 2467546 | 7.242 | 0 | 90.925 | 22.3 | 285.5 | 5.87
26 | 02/03/2016 | 1:00:00 p.m. | 18467150 | 2467515 | 7.2475 | 0 | 90.904 | 22 | 290.6 | 5.87
25 | 02/03/2016 | 12:00:00 p.m. | 18466940 | 2467486 | 7.2506 | 0 | 90.826 | 21.2 | 293 | 5.87
24 | 02/03/2016 | 11:00:00 a.m. | 18466707 | 2467454 | 7.2627 | 0 | 90.883 | 20 | 296.5 | 5.87
23 | 02/03/2016 | 10:00:00 a.m. | 18466496 | 2467425 | 7.3564 | 0 | 91.063 | 19.4 | 311.9 | 5.86
22 | 02/03/2016 | 9:00:00 a.m. | 18466276 | 2467395 | 7.3327 | 0 | 91.454 | 18.7 | 311.6 | 5.86
21 | 02/03/2016 | 8:00:00 a.m. | 18466092 | 2467370 | 7.3828 | 0 | 91.425 | 18.2 | 318.5 | 5.86
20 | 02/03/2016 | 7:00:00 a.m. | 18465922 | 2467347 | 7.363 | 0 | 91.974 | 18 | 317.2 | 5.86
19 | 02/03/2016 | 6:00:00 a.m. | 18465744 | 2467323 | 7.4521 | 0 | 91.795 | 18 | 304.6 | 5.86
18 | 02/03/2016 | 5:00:00 a.m. | 18465574 | 2467300 | 7.4265 | 0 | 91.847 | 18.2 | 312.1 | 5.86
17 | 02/03/2016 | 4:00:00 a.m. | 18465381 | 2467274 | 7.4241 | 0 | 91.798 | 18.2 | 315.1 | 5.86
16 | 02/03/2016 | 3:00:00 a.m. | 18465203 | 2467250 | 7.4225 | 0 | 92.028 | 18.3 | 310.3 | 5.86
15 | 02/03/2016 | 2:00:00 a.m. | 18465025 | 2467226 | 7.35 | 0 | 91.554 | 18.6 | 312.2 | 5.86
14 | 02/03/2016 | 1:00:00 a.m. | 18464774 | 2467192 | 7.3739 | 0 | 91.561 | 18.7 | 305.5 | 5.86
13 | 02/03/2016 | 12:00:00 a.m. | 18464531 | 2467159 | 7.3941 | 0 | 91.588 | 18.9 | 296.9 | 5.87
12 | 01/03/2016 | 11:00:00 p.m. | 18464273 | 2467124 | 7.3892 | 0 | 91.624 | 19.2 | 305.9 | 5.87
11 | 01/03/2016 | 10:00:00 p.m. | 18464030 | 2467091 | 7.3758 | 0 | 91.617 | 19.4 | 307.8 | 5.87
10 | 01/03/2016 | 9:00:00 p.m. | 18463787 | 2467058 | 7.3723 | 0 | 91.364 | 19.7 | 302.2 | 5.87
9 | 01/03/2016 | 8:00:00 p.m. | 18463545 | 2467025 | 7.2885 | 0 | 91.103 | 20 | 305.2 | 5.87
8 | 01/03/2016 | 7:00:00 p.m. | 18463296 | 2466991 | 7.2927 | 0 | 91.249 | 20.5 | 299 | 5.87
7 | 01/03/2016 | 6:00:00 p.m. | 18463055 | 2466958 | 7.2818 | 0 | 91.189 | 21.4 | 294.7 | 5.88
6 | 01/03/2016 | 5:00:00 p.m. | 18462808 | 2466924 | 7.277 | 0 | 91.282 | 21.7 | 357.2 | 5.88
5 | 01/03/2016 | 4:00:00 p.m. | 18462582 | 2466893 | 7.2429 | 0 | 90.789 | 21.3 | 421.7 | 5.88
4 | 01/03/2016 | 3:00:00 p.m. | 18462292 | 2466853 | 7.2207 | 0 | 90.549 | 21.8 | 459.1 | 5.88
3 | 01/03/2016 | 2:00:00 p.m. | 18461967 | 2466808 | 7.2134 | 0 | 90.813 | 21.2 | 843.3 | 5.87
2 | 01/03/2016 | 1:00:00 p.m. | 18461677 | 2466768 | 7.1582 | 0 | 90.324 | 20.9 | 841.5 | 5.87
1 | 01/03/2016 | 12:00:00 p.m. | 18461237 | 2466707 | 7.2583 | 0 | 90.924 | 21.1 | 226.6 | 5.87