## Saporis diario 050416 MC B
Data Log
Unit Serial Number: | 09/07/34239
Meter/Site ID: | GS 3M175 49624
Drive Rate | 0.1 m³/rev
Number of Logs Stored: | 33
Fault/Alarms Recorded: | Date | Time | Condition
1 | 11/04/2016 | 13:03:17 | 12 (High Temperature Alarm Occurred Low Temperature Alarm Occurred)
2 | 13/02/2016 | 07:09:52 | 8 (Low Temperature Alarm Occurred)
5 | 07/01/2016 | 15:27:01 | 128 (Low Battery Occurred)
Log Number | Date | Time | Cor Vol | Unc Vol | Cor Factor | Unc Fault Vol | Average Press | Average Temp | Peak Flow | Batt. Voltage
|  |  | m³ | m³ |  | m³ | PSI | °C | Nm³/H | V
33 | 05/05/2016 | 09:00:00 | 1364818 | 428582 | 7.151 | 0 | 90.007 | 26.6 | 164.9 | 5.8
32 | 04/05/2016 | 09:00:00 | 1364378 | 428520 | 7.0553 | 0 | 89.993 | 26 | 165.4 | 5.8
31 | 03/05/2016 | 09:00:00 | 1363634 | 428414 | 7.3515 | 0 | 90.077 | 23.1 | 204.3 | 5.8
30 | 02/05/2016 | 09:00:00 | 1362685 | 428278 | 7.0973 | 0 | 91.174 | 26.4 | 166.8 | 5.8
29 | 01/05/2016 | 09:00:00 | 1362281 | 428222 | 7.3453 | 0 | 90.851 | 23.1 | 163.8 | 5.8
28 | 30/04/2016 | 09:00:00 | 1361808 | 428155 | 7.2808 | 0 | 90.163 | 24.4 | 166.6 | 5.8
27 | 29/04/2016 | 09:00:00 | 1360965 | 428035 | 7.3243 | 0 | 90.262 | 25 | 166.1 | 5.8
26 | 28/04/2016 | 09:00:00 | 1360406 | 427956 | 7.1224 | 0 | 90.376 | 24.3 | 165.5 | 5.8
25 | 27/04/2016 | 09:00:00 | 1359694 | 427855 | 7.4418 | 0 | 90.615 | 25.1 | 162.7 | 5.8
24 | 26/04/2016 | 09:00:00 | 1358906 | 427745 | 7.1549 | 0 | 90.807 | 20.8 | 163 | 5.8
23 | 25/04/2016 | 09:00:00 | 1358518 | 427690 | 7.1979 | 0 | 91.388 | 24.4 | 166.5 | 5.79
22 | 24/04/2016 | 09:00:00 | 1358154 | 427640 | 7.1204 | 0 | 90.798 | 20.5 | 167.6 | 5.8
21 | 23/04/2016 | 09:00:00 | 1357680 | 427573 | 7.234 | 0 | 90.507 | 22.4 | 166.1 | 5.8
20 | 22/04/2016 | 09:00:00 | 1356810 | 427451 | 7.0959 | 0 | 90.59 | 24.9 | 165.4 | 5.8
19 | 21/04/2016 | 09:00:00 | 1356005 | 427338 | 7.1632 | 0 | 90.775 | 21.6 | 167.3 | 5.8
18 | 20/04/2016 | 09:00:00 | 1355230 | 427229 | 7.072 | 0 | 90.694 | 21.7 | 166.6 | 5.8
17 | 19/04/2016 | 09:00:00 | 1354887 | 427181 | 7.2124 | 0 | 90.669 | 23.6 | 167 | 5.8
16 | 18/04/2016 | 09:00:00 | 1354348 | 427105 | 7.1017 | 0 | 91.266 | 26.6 | 165.3 | 5.8
15 | 17/04/2016 | 09:00:00 | 1353715 | 427016 | 7.4711 | 0 | 90.859 | 23.8 | 163.6 | 5.8
14 | 16/04/2016 | 09:00:00 | 1353590 | 426999 | 7.1426 | 0 | 90.355 | 26.4 | 166.8 | 5.81
13 | 15/04/2016 | 09:00:00 | 1352491 | 426843 | 7.1081 | 0 | 90.541 | 25.1 | 167 | 5.8
12 | 14/04/2016 | 09:00:00 | 1351948 | 426767 | 7.1477 | 0 | 90.564 | 26.1 | 165.1 | 5.8
11 | 13/04/2016 | 09:00:00 | 1350705 | 426592 | 7.1568 | 0 | 90.753 | 24.6 | 166.4 | 5.8
10 | 12/04/2016 | 09:00:00 | 1349648 | 426443 | 7.4018 | 0 | 90.16 | 25 | 164.3 | 5.8
9 | 11/04/2016 | 09:00:00 | 1348801 | 426323 | 7.2298 | 0 | 90.585 | 26.4 | 166.6 | 5.8
8 | 10/04/2016 | 09:00:00 | 1348273 | 426249 | 7.316 | 0 | 90.699 | 23.6 | 161.9 | 5.8
7 | 09/04/2016 | 09:00:00 | 1348162 | 426233 | 7.3182 | 0 | 90.137 | 23.3 | 164.9 | 5.8
6 | 08/04/2016 | 09:00:00 | 1347155 | 426090 | 7.1291 | 0 | 90.095 | 24.2 | 165.4 | 5.8
5 | 07/04/2016 | 09:00:00 | 1345886 | 425909 | 7.1266 | 0 | 90.075 | 23.5 | 166.8 | 5.8
4 | 06/04/2016 | 09:00:00 | 1344837 | 425761 | 7.0935 | 0 | 90.049 | 25.3 | 167.4 | 5.8
3 | 05/04/2016 | 09:00:00 | 1344329 | 425689 | 7.3564 | 0 | 90.104 | 23 | 168.2 | 5.8
2 | 04/04/2016 | 09:00:00 | 1343235 | 425534 | 7.1574 | 0 | 90.831 | 23.6 | 168.2 | 5.8
1 | 03/04/2016 | 09:00:00 | 1342808 | 425474 | 7.4822 | 0 | 90.761 | 20.3 | 165.4 | 5.8