## Saporis diario 050716 MC B
Data Log
Unit Serial Number: | 09/07/34239
Meter/Site ID: | GS 3M175 49624
Drive Rate | 0.1 m³/rev
Number of Logs Stored: | 4
Fault/Alarms Recorded: | Date | Time | Condition
1 | 05/05/2016 | 2:57:40 p.m. | 4 (High Temperature Alarm Occurred)
Log Number | Date | Time | Cor Vol | Unc Vol | Cor Factor | Unc Fault Vol | Average Press | Average Temp | Peak Flow | Batt. Voltage
|  |  | m³ | m³ |  | m³ | PSI | °C | Nm³/H | V
4 | 09/05/2016 | 9:00:00 a.m. | 1367010 | 428893 | 7.2058 | 0 | 91.292 | 24.5 | 166.2 | 5.8
3 | 08/05/2016 | 9:00:00 a.m. | 1366676 | 428846 | 7.4107 | 0 | 90.726 | 22.1 | 161.2 | 5.8
2 | 07/05/2016 | 9:00:00 a.m. | 1365761 | 428716 | 7.1328 | 0 | 90.524 | 26.2 | 166.2 | 5.81
1 | 06/05/2016 | 9:00:00 a.m. | 1365411 | 428666 | 7.2387 | 0 | 89.889 | 27.5 | 163.1 | 5.81