## Mineria Empresarial horario 053
Data Log
Unit Serial Number: | -1/03/4351006
Meter/Site ID: | 8C175 34327 Min
Drive Rate | 0.1 m³/rev
Number of Logs Stored: | 647
Fault/Alarms Recorded: | Date | Time | Condition
1 | 05/05/2016 | 12:49:13 p.m. | 4 (High Temperature Alarm Occurred)
Log Number | Date | Time | Cor Vol | Unc Vol | Cor Factor | Unc Fault Vol | Average Press | Average Temp | Peak Flow | Batt. Voltage
|  |  | m³ | m³ |  | m³ | PSI | °C | Nm³/H | V
647 | 01/06/2016 | 10:00:00 a.m. | 282931 | 215139 | 6.9225 | 0 | 87.509 | 22.6 | 95.8 | 5.53
646 | 01/06/2016 | 9:00:00 a.m. | 282854 | 215127 | 7.3481 | 0 | 91.256 | 17.8 | 0 | 5.53
645 | 01/06/2016 | 8:00:00 a.m. | 282854 | 215127 | 7.4833 | 0 | 91.416 | 16.9 | 0 | 5.54
644 | 01/06/2016 | 7:00:00 a.m. | 282854 | 215127 | 7.4329 | 0 | 91.398 | 16.7 | 0 | 5.54
643 | 01/06/2016 | 6:00:00 a.m. | 282854 | 215127 | 7.4024 | 0 | 91.235 | 16.7 | 0 | 5.53
642 | 01/06/2016 | 5:00:00 a.m. | 282854 | 215127 | 7.4373 | 0 | 91.444 | 17.4 | 0 | 5.54
641 | 01/06/2016 | 4:00:00 a.m. | 282854 | 215127 | 7.4168 | 0 | 91.417 | 18.5 | 0 | 5.53
640 | 01/06/2016 | 3:00:00 a.m. | 282854 | 215127 | 7.3592 | 0 | 91.415 | 18.6 | 0 | 5.53
639 | 01/06/2016 | 2:00:00 a.m. | 282854 | 215127 | 7.3595 | 0 | 91.292 | 18.3 | 0 | 5.54
638 | 01/06/2016 | 1:00:00 a.m. | 282854 | 215127 | 7.39 | 0 | 91.306 | 18.2 | 0 | 5.54
637 | 01/06/2016 | 12:00:00 a.m. | 282854 | 215127 | 7.3599 | 0 | 91.233 | 18.1 | 0 | 5.53
636 | 31/05/2016 | 11:00:00 p.m. | 282854 | 215127 | 7.3944 | 0 | 91.354 | 18.1 | 0 | 5.54
635 | 31/05/2016 | 10:00:00 p.m. | 282854 | 215127 | 7.3678 | 0 | 91.386 | 18.4 | 0 | 5.54
634 | 31/05/2016 | 9:00:00 p.m. | 282854 | 215127 | 7.375 | 0 | 91.439 | 18.3 | 0 | 5.55
633 | 31/05/2016 | 8:00:00 p.m. | 282854 | 215127 | 7.4431 | 0 | 91.457 | 17.5 | 0 | 5.53
632 | 31/05/2016 | 7:00:00 p.m. | 282854 | 215127 | 7.4357 | 0 | 91.549 | 17.4 | 0 | 5.54
631 | 31/05/2016 | 6:00:00 p.m. | 282854 | 215127 | 7.3862 | 0 | 91.506 | 22 | 1.6 | 5.55
630 | 31/05/2016 | 5:00:00 p.m. | 282854 | 215127 | 7.0849 | 0 | 88.877 | 29.6 | 91.7 | 5.56
629 | 31/05/2016 | 4:00:00 p.m. | 282804 | 215120 | 6.8166 | 0 | 87.026 | 28.7 | 86.8 | 5.57
628 | 31/05/2016 | 3:00:00 p.m. | 282722 | 215108 | 6.8091 | 0 | 87.238 | 28.5 | 87.1 | 5.56
627 | 31/05/2016 | 2:00:00 p.m. | 282640 | 215096 | 6.8143 | 0 | 87.176 | 28 | 89.5 | 5.56
626 | 31/05/2016 | 1:00:00 p.m. | 282556 | 215084 | 6.8324 | 0 | 87.045 | 27.4 | 90.6 | 5.56
625 | 31/05/2016 | 12:00:00 p.m. | 282471 | 215071 | 6.8188 | 0 | 87.035 | 26.3 | 91.5 | 5.56
624 | 31/05/2016 | 11:00:00 a.m. | 282381 | 215058 | 6.8618 | 0 | 86.887 | 24.8 | 91.9 | 5.55
623 | 31/05/2016 | 10:00:00 a.m. | 282291 | 215045 | 6.948 | 0 | 89.409 | 21.6 | 95 | 5.54
622 | 31/05/2016 | 9:00:00 a.m. | 282237 | 215038 | 7.4257 | 0 | 91.765 | 17 | 0 | 5.54
621 | 31/05/2016 | 8:00:00 a.m. | 282237 | 215038 | 7.4628 | 0 | 91.791 | 16.1 | 0 | 5.53
620 | 31/05/2016 | 7:00:00 a.m. | 282237 | 215038 | 7.4542 | 0 | 91.626 | 16.7 | 0 | 5.54
619 | 31/05/2016 | 6:00:00 a.m. | 282237 | 215038 | 7.4274 | 0 | 91.631 | 17.5 | 0 | 5.54
618 | 31/05/2016 | 5:00:00 a.m. | 282237 | 215038 | 7.4674 | 0 | 91.981 | 18 | 0 | 5.54
617 | 31/05/2016 | 4:00:00 a.m. | 282237 | 215038 | 7.4357 | 0 | 91.813 | 18.2 | 0 | 5.54
616 | 31/05/2016 | 3:00:00 a.m. | 282237 | 215038 | 7.363 | 0 | 91.726 | 18.3 | 0 | 5.54
615 | 31/05/2016 | 2:00:00 a.m. | 282237 | 215038 | 7.4046 | 0 | 91.925 | 18.4 | 0 | 5.54
614 | 31/05/2016 | 1:00:00 a.m. | 282237 | 215038 | 7.438 | 0 | 91.92 | 18.4 | 0 | 5.53
613 | 31/05/2016 | 12:00:00 a.m. | 282237 | 215038 | 7.4226 | 0 | 92.095 | 19.1 | 0 | 5.54
612 | 30/05/2016 | 11:00:00 p.m. | 282237 | 215038 | 7.3871 | 0 | 91.625 | 19.8 | 0 | 5.55
611 | 30/05/2016 | 10:00:00 p.m. | 282237 | 215038 | 7.3112 | 0 | 91.26 | 20.4 | 0 | 5.55
610 | 30/05/2016 | 9:00:00 p.m. | 282237 | 215038 | 7.2903 | 0 | 91.011 | 20.6 | 0 | 5.56
609 | 30/05/2016 | 8:00:00 p.m. | 282237 | 215038 | 7.2745 | 0 | 90.849 | 26.1 | 0 | 5.55
608 | 30/05/2016 | 7:00:00 p.m. | 282237 | 215038 | 7.0517 | 0 | 90.733 | 30.8 | 0 | 5.56
607 | 30/05/2016 | 6:00:00 p.m. | 282237 | 215038 | 6.9609 | 0 | 90.621 | 32.2 | 0 | 5.57
606 | 30/05/2016 | 5:00:00 p.m. | 282237 | 215038 | 7.0095 | 0 | 90.843 | 33.9 | 2.2 | 5.58
605 | 30/05/2016 | 4:00:00 p.m. | 282237 | 215038 | 6.9009 | 0 | 89.102 | 30.1 | 77.5 | 5.56
604 | 30/05/2016 | 3:00:00 p.m. | 282192 | 215031 | 6.9321 | 0 | 88.088 | 26.8 | 89.6 | 5.56
603 | 30/05/2016 | 2:00:00 p.m. | 282119 | 215021 | 6.9036 | 0 | 87.658 | 27.8 | 83 | 5.56
602 | 30/05/2016 | 1:00:00 p.m. | 282044 | 215010 | 6.844 | 0 | 87.313 | 27.4 | 89.1 | 5.56
601 | 30/05/2016 | 12:00:00 p.m. | 281967 | 214998 | 6.8691 | 0 | 87.2 | 26.5 | 91.8 | 5.56
600 | 30/05/2016 | 11:00:00 a.m. | 281889 | 214987 | 6.8271 | 0 | 86.314 | 24.8 | 93 | 5.55
599 | 30/05/2016 | 10:00:00 a.m. | 281800 | 214974 | 6.8517 | 0 | 87.75 | 23.3 | 91.4 | 5.54
598 | 30/05/2016 | 9:00:00 a.m. | 281722 | 214963 | 7.1819 | 0 | 87.754 | 21.4 | 100.3 | 5.53
597 | 30/05/2016 | 8:00:00 a.m. | 281642 | 214951 | 7.3945 | 0 | 92.153 | 15.7 | 0 | 5.54
596 | 30/05/2016 | 7:00:00 a.m. | 281642 | 214951 | 7.5055 | 0 | 92.016 | 16 | 0 | 5.53
595 | 30/05/2016 | 6:00:00 a.m. | 281642 | 214951 | 7.3836 | 0 | 91.633 | 17.5 | 0 | 5.54
594 | 30/05/2016 | 5:00:00 a.m. | 281642 | 214951 | 7.343 | 0 | 91.067 | 18.9 | 0 | 5.55
593 | 30/05/2016 | 4:00:00 a.m. | 281642 | 214951 | 7.3641 | 0 | 91.154 | 18.7 | 0 | 5.54
592 | 30/05/2016 | 3:00:00 a.m. | 281642 | 214951 | 7.3642 | 0 | 91.002 | 18.8 | 0 | 5.54
591 | 30/05/2016 | 2:00:00 a.m. | 281642 | 214951 | 7.347 | 0 | 90.978 | 19.5 | 0 | 5.54
590 | 30/05/2016 | 1:00:00 a.m. | 281642 | 214951 | 7.3536 | 0 | 91.154 | 20.3 | 0 | 5.55
589 | 30/05/2016 | 12:00:00 a.m. | 281642 | 214951 | 7.2877 | 0 | 91.008 | 21.4 | 0 | 5.55
588 | 29/05/2016 | 11:00:00 p.m. | 281642 | 214951 | 7.3401 | 0 | 91.398 | 22.3 | 0 | 5.55
587 | 29/05/2016 | 10:00:00 p.m. | 281642 | 214951 | 7.2326 | 0 | 90.947 | 23.4 | 0 | 5.55
586 | 29/05/2016 | 9:00:00 p.m. | 281642 | 214951 | 7.1668 | 0 | 91.136 | 25.3 | 0 | 5.56
585 | 29/05/2016 | 8:00:00 p.m. | 281642 | 214951 | 7.1237 | 0 | 90.999 | 29.1 | 0 | 5.57
584 | 29/05/2016 | 7:00:00 p.m. | 281642 | 214951 | 6.9928 | 0 | 90.672 | 34.3 | 0 | 5.56
583 | 29/05/2016 | 6:00:00 p.m. | 281642 | 214951 | 6.8723 | 0 | 90.562 | 39.9 | 0 | 5.58
582 | 29/05/2016 | 5:00:00 p.m. | 281642 | 214951 | 6.7281 | 0 | 90.618 | 42.7 | 0 | 5.57
581 | 29/05/2016 | 4:00:00 p.m. | 281642 | 214951 | 6.7561 | 0 | 90.645 | 42.4 | 0 | 5.57
580 | 29/05/2016 | 3:00:00 p.m. | 281642 | 214951 | 6.774 | 0 | 90.765 | 42 | 0 | 5.57
579 | 29/05/2016 | 2:00:00 p.m. | 281642 | 214951 | 6.7546 | 0 | 90.777 | 40.1 | 0 | 5.56
578 | 29/05/2016 | 1:00:00 p.m. | 281642 | 214951 | 6.8255 | 0 | 90.69 | 35.7 | 0 | 5.55
577 | 29/05/2016 | 12:00:00 p.m. | 281642 | 214951 | 6.9532 | 0 | 90.756 | 29.8 | 0 | 5.55
576 | 29/05/2016 | 11:00:00 a.m. | 281642 | 214951 | 7.15 | 0 | 90.807 | 21 | 0 | 5.55
575 | 29/05/2016 | 10:00:00 a.m. | 281642 | 214951 | 7.3994 | 0 | 91.109 | 16.8 | 0 | 5.54
574 | 29/05/2016 | 9:00:00 a.m. | 281642 | 214951 | 7.4628 | 0 | 91.17 | 15.6 | 0 | 5.54
573 | 29/05/2016 | 8:00:00 a.m. | 281642 | 214951 | 7.4754 | 0 | 91.176 | 15.3 | 0 | 5.53
572 | 29/05/2016 | 7:00:00 a.m. | 281642 | 214951 | 7.4579 | 0 | 91.337 | 15.5 | 0 | 5.53
571 | 29/05/2016 | 6:00:00 a.m. | 281642 | 214951 | 7.4537 | 0 | 91.25 | 16.3 | 0 | 5.54
570 | 29/05/2016 | 5:00:00 a.m. | 281642 | 214951 | 7.376 | 0 | 91.338 | 18.1 | 0 | 5.54
569 | 29/05/2016 | 4:00:00 a.m. | 281642 | 214951 | 7.3714 | 0 | 91.255 | 18.8 | 0 | 5.54
568 | 29/05/2016 | 3:00:00 a.m. | 281642 | 214951 | 7.353 | 0 | 91.05 | 18.7 | 0 | 5.55
567 | 29/05/2016 | 2:00:00 a.m. | 281642 | 214951 | 7.3205 | 0 | 91.4 | 18.7 | 0 | 5.54
566 | 29/05/2016 | 1:00:00 a.m. | 281642 | 214951 | 7.3723 | 0 | 91.171 | 19.4 | 0 | 5.55
565 | 29/05/2016 | 12:00:00 a.m. | 281642 | 214951 | 7.3097 | 0 | 91.286 | 21.5 | 0 | 5.55
564 | 28/05/2016 | 11:00:00 p.m. | 281642 | 214951 | 7.2426 | 0 | 91.423 | 23.7 | 0 | 5.55
563 | 28/05/2016 | 10:00:00 p.m. | 281642 | 214951 | 7.1857 | 0 | 91.197 | 24.5 | 0 | 5.55
562 | 28/05/2016 | 9:00:00 p.m. | 281642 | 214951 | 7.1642 | 0 | 91.168 | 26.6 | 0 | 5.55
561 | 28/05/2016 | 8:00:00 p.m. | 281642 | 214951 | 7.0886 | 0 | 91.017 | 29.7 | 0 | 5.56
560 | 28/05/2016 | 7:00:00 p.m. | 281642 | 214951 | 7.0226 | 0 | 91.127 | 33.9 | 0 | 5.58
559 | 28/05/2016 | 6:00:00 p.m. | 281642 | 214951 | 6.892 | 0 | 90.583 | 41 | 0 | 5.58
558 | 28/05/2016 | 5:00:00 p.m. | 281642 | 214951 | 6.7099 | 0 | 90.802 | 44 | 0 | 5.58
557 | 28/05/2016 | 4:00:00 p.m. | 281642 | 214951 | 6.707 | 0 | 90.708 | 43.9 | 0 | 5.59
556 | 28/05/2016 | 3:00:00 p.m. | 281642 | 214951 | 6.7087 | 0 | 90.748 | 44.4 | 0 | 5.57
555 | 28/05/2016 | 2:00:00 p.m. | 281642 | 214951 | 6.7145 | 0 | 90.545 | 42.8 | 0 | 5.56
554 | 28/05/2016 | 1:00:00 p.m. | 281642 | 214951 | 6.737 | 0 | 90.474 | 39.8 | 0 | 5.57
553 | 28/05/2016 | 12:00:00 p.m. | 281642 | 214951 | 6.8471 | 0 | 90.703 | 34.6 | 0 | 5.56
552 | 28/05/2016 | 11:00:00 a.m. | 281642 | 214951 | 6.9949 | 0 | 90.658 | 25.7 | 0 | 5.55
551 | 28/05/2016 | 10:00:00 a.m. | 281642 | 214951 | 7.2654 | 0 | 90.557 | 18.7 | 0 | 5.55
550 | 28/05/2016 | 9:00:00 a.m. | 281642 | 214951 | 7.2982 | 0 | 90.943 | 15.3 | 0 | 5.54
549 | 28/05/2016 | 8:00:00 a.m. | 281642 | 214951 | 7.4888 | 0 | 91.154 | 14.4 | 0 | 5.53
548 | 28/05/2016 | 7:00:00 a.m. | 281642 | 214951 | 7.5295 | 0 | 91.454 | 15.3 | 0 | 5.54
547 | 28/05/2016 | 6:00:00 a.m. | 281642 | 214951 | 7.3866 | 0 | 91.242 | 16.3 | 0 | 5.53
546 | 28/05/2016 | 5:00:00 a.m. | 281642 | 214951 | 7.4413 | 0 | 91.173 | 16.7 | 0 | 5.53
545 | 28/05/2016 | 4:00:00 a.m. | 281642 | 214951 | 7.3423 | 0 | 91.236 | 17 | 0 | 5.54
544 | 28/05/2016 | 3:00:00 a.m. | 281642 | 214951 | 7.4355 | 0 | 91.149 | 17.3 | 0 | 5.53
543 | 28/05/2016 | 2:00:00 a.m. | 281642 | 214951 | 7.3276 | 0 | 91.361 | 18 | 0 | 5.53
542 | 28/05/2016 | 1:00:00 a.m. | 281642 | 214951 | 7.4223 | 0 | 91.13 | 18.2 | 0 | 5.54
541 | 28/05/2016 | 12:00:00 a.m. | 281642 | 214951 | 7.2738 | 0 | 90.99 | 18.8 | 0 | 5.54
540 | 27/05/2016 | 11:00:00 p.m. | 281642 | 214951 | 7.4307 | 0 | 91.284 | 19.7 | 0 | 5.55
539 | 27/05/2016 | 10:00:00 p.m. | 281642 | 214951 | 7.2514 | 0 | 91.197 | 21.6 | 0 | 5.54
538 | 27/05/2016 | 9:00:00 p.m. | 281642 | 214951 | 7.3023 | 0 | 91.148 | 24 | 0 | 5.55
537 | 27/05/2016 | 8:00:00 p.m. | 281642 | 214951 | 7.1124 | 0 | 91.003 | 26.2 | 0 | 5.56
536 | 27/05/2016 | 7:00:00 p.m. | 281642 | 214951 | 7.1329 | 0 | 90.931 | 26.9 | 0 | 5.56
535 | 27/05/2016 | 6:00:00 p.m. | 281642 | 214951 | 7.175 | 0 | 90.871 | 25 | 1.9 | 5.55
534 | 27/05/2016 | 5:00:00 p.m. | 281642 | 214951 | 7.2061 | 0 | 88.414 | 24.5 | 89.4 | 5.57
533 | 27/05/2016 | 4:00:00 p.m. | 281586 | 214943 | 6.8913 | 0 | 87.011 | 26.9 | 89.2 | 5.57
532 | 27/05/2016 | 3:00:00 p.m. | 281498 | 214930 | 6.8132 | 0 | 86.879 | 28.1 | 88.9 | 5.56
531 | 27/05/2016 | 2:00:00 p.m. | 281410 | 214918 | 6.8205 | 0 | 87.079 | 28 | 91.1 | 5.57
530 | 27/05/2016 | 1:00:00 p.m. | 281322 | 214905 | 6.7863 | 0 | 86.856 | 27.6 | 92.3 | 5.56
529 | 27/05/2016 | 12:00:00 p.m. | 281234 | 214892 | 6.8212 | 0 | 86.722 | 26.7 | 89.6 | 5.56
528 | 27/05/2016 | 11:00:00 a.m. | 281145 | 214879 | 6.8627 | 0 | 87.205 | 25 | 90.6 | 5.55
527 | 27/05/2016 | 10:00:00 a.m. | 281063 | 214867 | 7.0774 | 0 | 90.102 | 20.1 | 96.2 | 5.54
526 | 27/05/2016 | 9:00:00 a.m. | 281039 | 214863 | 7.4207 | 0 | 91.151 | 15.9 | 0 | 5.55
525 | 27/05/2016 | 8:00:00 a.m. | 281039 | 214863 | 7.4296 | 0 | 91.089 | 14.9 | 0 | 5.53
524 | 27/05/2016 | 7:00:00 a.m. | 281039 | 214863 | 7.5064 | 0 | 91.666 | 15.6 | 0 | 5.54
523 | 27/05/2016 | 6:00:00 a.m. | 281039 | 214863 | 7.4347 | 0 | 91.425 | 16.3 | 0 | 5.54
522 | 27/05/2016 | 5:00:00 a.m. | 281039 | 214863 | 7.4241 | 0 | 91.473 | 16.6 | 0 | 5.54
521 | 27/05/2016 | 4:00:00 a.m. | 281039 | 214863 | 7.4339 | 0 | 91.448 | 17.7 | 0 | 5.54
520 | 27/05/2016 | 3:00:00 a.m. | 281039 | 214863 | 7.4017 | 0 | 91.628 | 18.6 | 0 | 5.54
519 | 27/05/2016 | 2:00:00 a.m. | 281039 | 214863 | 7.399 | 0 | 91.15 | 19.5 | 0 | 5.54
518 | 27/05/2016 | 1:00:00 a.m. | 281039 | 214863 | 7.3097 | 0 | 91.166 | 20.5 | 0 | 5.54
517 | 27/05/2016 | 12:00:00 a.m. | 281039 | 214863 | 7.3033 | 0 | 91.364 | 21.9 | 0 | 5.54
516 | 26/05/2016 | 11:00:00 p.m. | 281039 | 214863 | 7.2663 | 0 | 91.309 | 22.6 | 0 | 5.54
515 | 26/05/2016 | 10:00:00 p.m. | 281039 | 214863 | 7.2528 | 0 | 91.486 | 23.4 | 0 | 5.55
514 | 26/05/2016 | 9:00:00 p.m. | 281039 | 214863 | 7.2184 | 0 | 91.174 | 24.7 | 0 | 5.56
513 | 26/05/2016 | 8:00:00 p.m. | 281039 | 214863 | 7.1701 | 0 | 91.049 | 26.7 | 0 | 5.57
512 | 26/05/2016 | 7:00:00 p.m. | 281039 | 214863 | 7.1209 | 0 | 90.841 | 28.3 | 0 | 5.55
511 | 26/05/2016 | 6:00:00 p.m. | 281039 | 214863 | 7.055 | 0 | 90.749 | 26.1 | 0 | 5.55
510 | 26/05/2016 | 5:00:00 p.m. | 281039 | 214863 | 7.0944 | 0 | 90.77 | 26.1 | 1.5 | 5.55
509 | 26/05/2016 | 4:00:00 p.m. | 281039 | 214863 | 7.1228 | 0 | 88.486 | 26.2 | 92.1 | 5.57
508 | 26/05/2016 | 3:00:00 p.m. | 280992 | 214856 | 6.7503 | 0 | 86.489 | 26.8 | 92.1 | 5.57
507 | 26/05/2016 | 2:00:00 p.m. | 280900 | 214843 | 6.8129 | 0 | 86.283 | 27.3 | 94.3 | 5.57
506 | 26/05/2016 | 1:00:00 p.m. | 280808 | 214829 | 6.7743 | 0 | 86.1 | 27 | 94.2 | 5.56
505 | 26/05/2016 | 12:00:00 p.m. | 280716 | 214816 | 6.8428 | 0 | 86.65 | 25.9 | 94 | 5.56
504 | 26/05/2016 | 11:00:00 a.m. | 280624 | 214802 | 6.8985 | 0 | 86.522 | 24.7 | 93.8 | 5.57
503 | 26/05/2016 | 10:00:00 a.m. | 280531 | 214789 | 6.9107 | 0 | 89.567 | 21.1 | 91.5 | 5.54
502 | 26/05/2016 | 9:00:00 a.m. | 280482 | 214782 | 7.4451 | 0 | 91.98 | 17 | 0 | 5.54
501 | 26/05/2016 | 8:00:00 a.m. | 280482 | 214782 | 7.4599 | 0 | 91.502 | 16.4 | 0 | 5.54
500 | 26/05/2016 | 7:00:00 a.m. | 280482 | 214782 | 7.5128 | 0 | 92.307 | 16.3 | 0 | 5.54
499 | 26/05/2016 | 6:00:00 a.m. | 280482 | 214782 | 7.5015 | 0 | 92.064 | 16.3 | 0 | 5.53
498 | 26/05/2016 | 5:00:00 a.m. | 280482 | 214782 | 7.5185 | 0 | 92.18 | 16 | 0 | 5.55
497 | 26/05/2016 | 4:00:00 a.m. | 280482 | 214782 | 7.4424 | 0 | 91.474 | 16.9 | 0 | 5.54
496 | 26/05/2016 | 3:00:00 a.m. | 280482 | 214782 | 7.412 | 0 | 91.289 | 20.8 | 0 | 5.55
495 | 26/05/2016 | 2:00:00 a.m. | 280482 | 214782 | 7.2695 | 0 | 91.095 | 21.3 | 0 | 5.55
494 | 26/05/2016 | 1:00:00 a.m. | 280482 | 214782 | 7.2645 | 0 | 91.075 | 21.6 | 0 | 5.55
493 | 26/05/2016 | 12:00:00 a.m. | 280482 | 214782 | 7.2502 | 0 | 91.035 | 22.3 | 0 | 5.55
492 | 25/05/2016 | 11:00:00 p.m. | 280482 | 214782 | 7.2457 | 0 | 91.406 | 23.6 | 0 | 5.55
491 | 25/05/2016 | 10:00:00 p.m. | 280482 | 214782 | 7.2882 | 0 | 91.947 | 24.8 | 0 | 5.55
490 | 25/05/2016 | 9:00:00 p.m. | 280482 | 214782 | 7.2316 | 0 | 92.005 | 26.1 | 0 | 5.55
489 | 25/05/2016 | 8:00:00 p.m. | 280482 | 214782 | 7.1749 | 0 | 91.614 | 28 | 0 | 5.55
488 | 25/05/2016 | 7:00:00 p.m. | 280482 | 214782 | 7.1295 | 0 | 91.675 | 28.6 | 0 | 5.56
487 | 25/05/2016 | 6:00:00 p.m. | 280482 | 214782 | 7.1026 | 0 | 91.802 | 30.1 | 0 | 5.57
486 | 25/05/2016 | 5:00:00 p.m. | 280482 | 214782 | 7.0192 | 0 | 91.718 | 34.7 | 0 | 5.57
485 | 25/05/2016 | 4:00:00 p.m. | 280482 | 214782 | 6.9199 | 0 | 91.5 | 37 | 27.6 | 5.58
484 | 25/05/2016 | 3:00:00 p.m. | 280481 | 214782 | 7.1187 | 0 | 88.888 | 29.1 | 90.7 | 5.57
483 | 25/05/2016 | 2:00:00 p.m. | 280414 | 214772 | 6.8449 | 0 | 87.096 | 27.8 | 92.4 | 5.58
482 | 25/05/2016 | 1:00:00 p.m. | 280324 | 214759 | 6.8911 | 0 | 87.274 | 28 | 91.1 | 5.57
481 | 25/05/2016 | 12:00:00 p.m. | 280238 | 214746 | 6.8596 | 0 | 89.244 | 28 | 89.4 | 5.57
480 | 25/05/2016 | 11:00:00 a.m. | 280179 | 214738 | 6.9236 | 0 | 88.456 | 25.5 | 96.2 | 5.56
479 | 25/05/2016 | 10:00:00 a.m. | 280125 | 214730 | 7.2038 | 0 | 90.909 | 20.5 | 0 | 5.54
478 | 25/05/2016 | 9:00:00 a.m. | 280125 | 214730 | 7.354 | 0 | 91.105 | 16.1 | 0 | 5.55
477 | 25/05/2016 | 8:00:00 a.m. | 280125 | 214730 | 7.4384 | 0 | 91.13 | 15 | 0 | 5.53
476 | 25/05/2016 | 7:00:00 a.m. | 280125 | 214730 | 7.4348 | 0 | 91.214 | 15.7 | 0 | 5.55
475 | 25/05/2016 | 6:00:00 a.m. | 280125 | 214730 | 7.4364 | 0 | 91.302 | 16.2 | 0 | 5.53
474 | 25/05/2016 | 5:00:00 a.m. | 280125 | 214730 | 7.4234 | 0 | 91.564 | 16.4 | 0 | 5.54
473 | 25/05/2016 | 4:00:00 a.m. | 280125 | 214730 | 7.4247 | 0 | 91.433 | 17 | 0 | 5.55
472 | 25/05/2016 | 3:00:00 a.m. | 280125 | 214730 | 7.3978 | 0 | 91.667 | 17.8 | 0 | 5.54
471 | 25/05/2016 | 2:00:00 a.m. | 280125 | 214730 | 7.3805 | 0 | 91.649 | 18.8 | 0 | 5.55
470 | 25/05/2016 | 1:00:00 a.m. | 280125 | 214730 | 7.3839 | 0 | 91.697 | 19.8 | 0 | 5.54
469 | 25/05/2016 | 12:00:00 a.m. | 280125 | 214730 | 7.335 | 0 | 91.572 | 21.4 | 0 | 5.54
468 | 24/05/2016 | 11:00:00 p.m. | 280125 | 214730 | 7.2703 | 0 | 91.542 | 22.6 | 0 | 5.55
467 | 24/05/2016 | 10:00:00 p.m. | 280125 | 214730 | 7.26 | 0 | 91.476 | 24.4 | 0 | 5.56
466 | 24/05/2016 | 9:00:00 p.m. | 280125 | 214730 | 7.2147 | 0 | 91.417 | 26.5 | 0 | 5.56
465 | 24/05/2016 | 8:00:00 p.m. | 280125 | 214730 | 7.1208 | 0 | 92.165 | 28.6 | 0 | 5.57
464 | 24/05/2016 | 7:00:00 p.m. | 280125 | 214730 | 7.1463 | 0 | 92.032 | 29.5 | 0 | 5.57
463 | 24/05/2016 | 6:00:00 p.m. | 280125 | 214730 | 7.1518 | 0 | 92.119 | 29.9 | 0 | 5.57
462 | 24/05/2016 | 5:00:00 p.m. | 280125 | 214730 | 7.1536 | 0 | 91.754 | 28.5 | 9.4 | 5.57
461 | 24/05/2016 | 4:00:00 p.m. | 280124 | 214730 | 7.1456 | 0 | 87.289 | 26.4 | 89.5 | 5.56
460 | 24/05/2016 | 3:00:00 p.m. | 280042 | 214718 | 6.8253 | 0 | 86.844 | 28.2 | 89.8 | 5.57
459 | 24/05/2016 | 2:00:00 p.m. | 279953 | 214705 | 6.7971 | 0 | 86.74 | 28 | 91 | 5.57
458 | 24/05/2016 | 1:00:00 p.m. | 279863 | 214692 | 6.8167 | 0 | 86.726 | 27.3 | 90.4 | 5.56
457 | 24/05/2016 | 12:00:00 p.m. | 279774 | 214679 | 6.8528 | 0 | 86.777 | 26.7 | 90.4 | 5.57
456 | 24/05/2016 | 11:00:00 a.m. | 279685 | 214666 | 6.8114 | 0 | 86.862 | 25.4 | 90.7 | 5.56
455 | 24/05/2016 | 10:00:00 a.m. | 279595 | 214653 | 6.993 | 0 | 89.292 | 21.3 | 96.9 | 5.54
454 | 24/05/2016 | 9:00:00 a.m. | 279550 | 214646 | 7.3761 | 0 | 91.304 | 15.7 | 0 | 5.54
453 | 24/05/2016 | 8:00:00 a.m. | 279550 | 214646 | 7.4968 | 0 | 91.389 | 14.5 | 0 | 5.54
452 | 24/05/2016 | 7:00:00 a.m. | 279550 | 214646 | 7.4484 | 0 | 91.48 | 15.2 | 0 | 5.54
451 | 24/05/2016 | 6:00:00 a.m. | 279550 | 214646 | 7.4549 | 0 | 91.53 | 16.2 | 0 | 5.54
450 | 24/05/2016 | 5:00:00 a.m. | 279550 | 214646 | 7.4665 | 0 | 91.58 | 17.3 | 0 | 5.55
449 | 24/05/2016 | 4:00:00 a.m. | 279550 | 214646 | 7.4082 | 0 | 91.506 | 17.7 | 0 | 5.55
448 | 24/05/2016 | 3:00:00 a.m. | 279550 | 214646 | 7.4183 | 0 | 91.453 | 18.2 | 0 | 5.54
447 | 24/05/2016 | 2:00:00 a.m. | 279550 | 214646 | 7.3546 | 0 | 91.221 | 19.1 | 0 | 5.55
446 | 24/05/2016 | 1:00:00 a.m. | 279550 | 214646 | 7.3379 | 0 | 91.289 | 20.1 | 0 | 5.55
445 | 24/05/2016 | 12:00:00 a.m. | 279550 | 214646 | 7.3042 | 0 | 91.293 | 21.2 | 0 | 5.55
444 | 23/05/2016 | 11:00:00 p.m. | 279550 | 214646 | 7.2876 | 0 | 91.61 | 22 | 0 | 5.55
443 | 23/05/2016 | 10:00:00 p.m. | 279550 | 214646 | 7.2537 | 0 | 91.429 | 22.9 | 0 | 5.55
442 | 23/05/2016 | 9:00:00 p.m. | 279550 | 214646 | 7.2547 | 0 | 91.45 | 24.3 | 0 | 5.55
441 | 23/05/2016 | 8:00:00 p.m. | 279550 | 214646 | 7.2173 | 0 | 91.465 | 26.2 | 0 | 5.56
440 | 23/05/2016 | 7:00:00 p.m. | 279550 | 214646 | 7.1298 | 0 | 91.384 | 27.9 | 0 | 5.57
439 | 23/05/2016 | 6:00:00 p.m. | 279550 | 214646 | 7.0959 | 0 | 91.21 | 33.6 | 0 | 5.57
438 | 23/05/2016 | 5:00:00 p.m. | 279550 | 214646 | 6.8889 | 0 | 91.129 | 37.4 | 0 | 5.58
437 | 23/05/2016 | 4:00:00 p.m. | 279550 | 214646 | 6.8186 | 0 | 91.021 | 40.5 | 0 | 5.58
436 | 23/05/2016 | 3:00:00 p.m. | 279550 | 214646 | 6.7876 | 0 | 91.096 | 41.9 | 0 | 5.58
435 | 23/05/2016 | 2:00:00 p.m. | 279550 | 214646 | 6.716 | 0 | 90.898 | 43.9 | 0 | 5.58
434 | 23/05/2016 | 1:00:00 p.m. | 279550 | 214646 | 6.7677 | 0 | 90.825 | 40.8 | 0 | 5.57
433 | 23/05/2016 | 12:00:00 p.m. | 279550 | 214646 | 6.8127 | 0 | 90.886 | 35.8 | 0 | 5.57
432 | 23/05/2016 | 11:00:00 a.m. | 279550 | 214646 | 6.9682 | 0 | 91.073 | 27.8 | 0 | 5.56
431 | 23/05/2016 | 10:00:00 a.m. | 279550 | 214646 | 7.2307 | 0 | 90.933 | 20.7 | 0 | 5.56
430 | 23/05/2016 | 9:00:00 a.m. | 279550 | 214646 | 7.3502 | 0 | 91.389 | 17.2 | 0 | 5.55
429 | 23/05/2016 | 8:00:00 a.m. | 279550 | 214646 | 7.4099 | 0 | 91.601 | 16.6 | 0 | 5.53
428 | 23/05/2016 | 7:00:00 a.m. | 279550 | 214646 | 7.4517 | 0 | 91.923 | 17.3 | 0 | 5.54
427 | 23/05/2016 | 6:00:00 a.m. | 279550 | 214646 | 7.4602 | 0 | 92.04 | 18 | 0 | 5.55
426 | 23/05/2016 | 5:00:00 a.m. | 279550 | 214646 | 7.4264 | 0 | 91.891 | 18.8 | 0 | 5.54
425 | 23/05/2016 | 4:00:00 a.m. | 279550 | 214646 | 7.3811 | 0 | 91.823 | 19.1 | 0 | 5.54
424 | 23/05/2016 | 3:00:00 a.m. | 279550 | 214646 | 7.3819 | 0 | 91.77 | 20 | 0 | 5.55
423 | 23/05/2016 | 2:00:00 a.m. | 279550 | 214646 | 7.3664 | 0 | 91.832 | 21 | 0 | 5.56
422 | 23/05/2016 | 1:00:00 a.m. | 279550 | 214646 | 7.3488 | 0 | 91.83 | 22 | 0 | 5.56
421 | 23/05/2016 | 12:00:00 a.m. | 279550 | 214646 | 7.2796 | 0 | 92.082 | 22.9 | 0 | 5.56
420 | 22/05/2016 | 11:00:00 p.m. | 279550 | 214646 | 7.2832 | 0 | 91.973 | 24 | 0 | 5.56
419 | 22/05/2016 | 10:00:00 p.m. | 279550 | 214646 | 7.2668 | 0 | 91.886 | 25.1 | 0 | 5.57
418 | 22/05/2016 | 9:00:00 p.m. | 279550 | 214646 | 7.225 | 0 | 91.831 | 27.1 | 0 | 5.56
417 | 22/05/2016 | 8:00:00 p.m. | 279550 | 214646 | 7.1596 | 0 | 91.757 | 31.2 | 0 | 5.57
416 | 22/05/2016 | 7:00:00 p.m. | 279550 | 214646 | 6.9857 | 0 | 91.442 | 36.6 | 0 | 5.57
415 | 22/05/2016 | 6:00:00 p.m. | 279550 | 214646 | 6.8583 | 0 | 91.164 | 40.2 | 0 | 5.58
414 | 22/05/2016 | 5:00:00 p.m. | 279550 | 214646 | 6.8067 | 0 | 91.166 | 41.6 | 0 | 5.58
413 | 22/05/2016 | 4:00:00 p.m. | 279550 | 214646 | 6.8204 | 0 | 91.04 | 42.3 | 0 | 5.58
412 | 22/05/2016 | 3:00:00 p.m. | 279550 | 214646 | 6.6831 | 0 | 90.841 | 44.5 | 0 | 5.57
411 | 22/05/2016 | 2:00:00 p.m. | 279550 | 214646 | 6.7204 | 0 | 90.926 | 43.3 | 0 | 5.57
410 | 22/05/2016 | 1:00:00 p.m. | 279550 | 214646 | 6.7711 | 0 | 90.779 | 40.5 | 0 | 5.58
409 | 22/05/2016 | 12:00:00 p.m. | 279550 | 214646 | 6.8155 | 0 | 90.862 | 35.3 | 0 | 5.57
408 | 22/05/2016 | 11:00:00 a.m. | 279550 | 214646 | 6.9905 | 0 | 90.982 | 27.8 | 0 | 5.56
407 | 22/05/2016 | 10:00:00 a.m. | 279550 | 214646 | 7.2754 | 0 | 91.43 | 20.9 | 0 | 5.55
406 | 22/05/2016 | 9:00:00 a.m. | 279550 | 214646 | 7.3547 | 0 | 91.378 | 17.1 | 0 | 5.54
405 | 22/05/2016 | 8:00:00 a.m. | 279550 | 214646 | 7.4351 | 0 | 91.462 | 16.4 | 0 | 5.54
404 | 22/05/2016 | 7:00:00 a.m. | 279550 | 214646 | 7.4214 | 0 | 91.761 | 17.2 | 0 | 5.55
403 | 22/05/2016 | 6:00:00 a.m. | 279550 | 214646 | 7.4216 | 0 | 91.631 | 18.1 | 0 | 5.54
402 | 22/05/2016 | 5:00:00 a.m. | 279550 | 214646 | 7.3647 | 0 | 91.582 | 18.7 | 0 | 5.54
401 | 22/05/2016 | 4:00:00 a.m. | 279550 | 214646 | 7.3703 | 0 | 91.792 | 19.5 | 0 | 5.55
400 | 22/05/2016 | 3:00:00 a.m. | 279550 | 214646 | 7.3659 | 0 | 91.921 | 20.4 | 0 | 5.55
399 | 22/05/2016 | 2:00:00 a.m. | 279550 | 214646 | 7.3648 | 0 | 92.039 | 21.5 | 0 | 5.55
398 | 22/05/2016 | 1:00:00 a.m. | 279550 | 214646 | 7.2843 | 0 | 91.781 | 22.9 | 0 | 5.55
397 | 22/05/2016 | 12:00:00 a.m. | 279550 | 214646 | 7.2783 | 0 | 91.93 | 23.6 | 0 | 5.56
396 | 21/05/2016 | 11:00:00 p.m. | 279550 | 214646 | 7.2566 | 0 | 91.745 | 24.1 | 0 | 5.56
395 | 21/05/2016 | 10:00:00 p.m. | 279550 | 214646 | 7.1937 | 0 | 91.595 | 25.7 | 0 | 5.56
394 | 21/05/2016 | 9:00:00 p.m. | 279550 | 214646 | 7.171 | 0 | 91.735 | 27.8 | 0 | 5.57
393 | 21/05/2016 | 8:00:00 p.m. | 279550 | 214646 | 7.1455 | 0 | 91.459 | 31.1 | 0 | 5.57
392 | 21/05/2016 | 7:00:00 p.m. | 279550 | 214646 | 6.967 | 0 | 91.162 | 36.2 | 0 | 5.57
391 | 21/05/2016 | 6:00:00 p.m. | 279550 | 214646 | 6.8785 | 0 | 91.112 | 39.7 | 0 | 5.57
390 | 21/05/2016 | 5:00:00 p.m. | 279550 | 214646 | 6.8238 | 0 | 90.945 | 43.4 | 0 | 5.59
389 | 21/05/2016 | 4:00:00 p.m. | 279550 | 214646 | 6.7289 | 0 | 91.061 | 44.5 | 0 | 5.58
388 | 21/05/2016 | 3:00:00 p.m. | 279550 | 214646 | 6.7152 | 0 | 90.871 | 44.8 | 0 | 5.58
387 | 21/05/2016 | 2:00:00 p.m. | 279550 | 214646 | 6.7179 | 0 | 91.024 | 42.1 | 0.8 | 5.57
386 | 21/05/2016 | 1:00:00 p.m. | 279550 | 214646 | 6.8142 | 0 | 90.392 | 34.4 | 74.3 | 5.56
385 | 21/05/2016 | 12:00:00 p.m. | 279539 | 214645 | 6.8708 | 0 | 87.231 | 26.9 | 91.4 | 5.57
384 | 21/05/2016 | 11:00:00 a.m. | 279458 | 214633 | 6.859 | 0 | 87.619 | 25.4 | 90.7 | 5.57
383 | 21/05/2016 | 10:00:00 a.m. | 279379 | 214621 | 6.9515 | 0 | 87.398 | 23.6 | 90.1 | 5.55
382 | 21/05/2016 | 9:00:00 a.m. | 279293 | 214609 | 6.9863 | 0 | 88.444 | 18.9 | 97.1 | 5.54
381 | 21/05/2016 | 8:00:00 a.m. | 279227 | 214600 | 7.5862 | 0 | 91.466 | 13 | 0 | 5.53
380 | 21/05/2016 | 7:00:00 a.m. | 279227 | 214600 | 7.5483 | 0 | 91.902 | 14 | 0 | 5.54
379 | 21/05/2016 | 6:00:00 a.m. | 279227 | 214600 | 7.476 | 0 | 91.478 | 15.1 | 0 | 5.54
378 | 21/05/2016 | 5:00:00 a.m. | 279227 | 214600 | 7.4641 | 0 | 91.302 | 15.9 | 0 | 5.55
377 | 21/05/2016 | 4:00:00 a.m. | 279227 | 214600 | 7.4648 | 0 | 91.202 | 16.3 | 0 | 5.54
376 | 21/05/2016 | 3:00:00 a.m. | 279227 | 214600 | 7.4375 | 0 | 91.152 | 16.9 | 0 | 5.55
375 | 21/05/2016 | 2:00:00 a.m. | 279227 | 214600 | 7.3948 | 0 | 91.215 | 18.1 | 0 | 5.54
374 | 21/05/2016 | 1:00:00 a.m. | 279227 | 214600 | 7.3512 | 0 | 91.139 | 19.7 | 0 | 5.55
373 | 21/05/2016 | 12:00:00 a.m. | 279227 | 214600 | 7.3039 | 0 | 91.474 | 21.5 | 0 | 5.55
372 | 20/05/2016 | 11:00:00 p.m. | 279227 | 214600 | 7.2684 | 0 | 91.129 | 23.2 | 0 | 5.55
371 | 20/05/2016 | 10:00:00 p.m. | 279227 | 214600 | 7.1851 | 0 | 90.832 | 25.2 | 0 | 5.56
370 | 20/05/2016 | 9:00:00 p.m. | 279227 | 214600 | 7.1213 | 0 | 90.811 | 27.8 | 0 | 5.56
369 | 20/05/2016 | 8:00:00 p.m. | 279227 | 214600 | 7.0982 | 0 | 91.074 | 31.2 | 0 | 5.57
368 | 20/05/2016 | 7:00:00 p.m. | 279227 | 214600 | 6.9801 | 0 | 90.88 | 35.4 | 0 | 5.57
367 | 20/05/2016 | 6:00:00 p.m. | 279227 | 214600 | 6.8948 | 0 | 90.964 | 37 | 1.5 | 5.57
366 | 20/05/2016 | 5:00:00 p.m. | 279227 | 214600 | 6.9276 | 0 | 88.814 | 30.4 | 89.4 | 5.59
365 | 20/05/2016 | 4:00:00 p.m. | 279179 | 214592 | 6.8397 | 0 | 87.308 | 28.4 | 84.7 | 5.58
364 | 20/05/2016 | 3:00:00 p.m. | 279095 | 214580 | 6.8658 | 0 | 87.929 | 29.7 | 85.1 | 5.57
363 | 20/05/2016 | 2:00:00 p.m. | 279026 | 214570 | 7.0476 | 0 | 87.145 | 28.1 | 90.9 | 5.57
362 | 20/05/2016 | 1:00:00 p.m. | 278943 | 214558 | 6.8004 | 0 | 86.566 | 27.4 | 91.9 | 5.58
361 | 20/05/2016 | 12:00:00 p.m. | 278853 | 214545 | 6.7963 | 0 | 86.439 | 26.6 | 92.2 | 5.56
360 | 20/05/2016 | 11:00:00 a.m. | 278763 | 214531 | 6.8497 | 0 | 87.651 | 24.4 | 95.2 | 5.56
359 | 20/05/2016 | 10:00:00 a.m. | 278694 | 214521 | 7.2541 | 0 | 90.86 | 17.2 | 0 | 5.54
358 | 20/05/2016 | 9:00:00 a.m. | 278694 | 214521 | 7.4675 | 0 | 91.276 | 12.1 | 0 | 5.54
357 | 20/05/2016 | 8:00:00 a.m. | 278694 | 214521 | 7.535 | 0 | 91.246 | 11 | 0 | 5.54
356 | 20/05/2016 | 7:00:00 a.m. | 278694 | 214521 | 7.6021 | 0 | 91.383 | 11.7 | 0 | 5.54
355 | 20/05/2016 | 6:00:00 a.m. | 278694 | 214521 | 7.5335 | 0 | 91.34 | 12.6 | 0 | 5.53
354 | 20/05/2016 | 5:00:00 a.m. | 278694 | 214521 | 7.5592 | 0 | 91.526 | 13.3 | 0 | 5.54
353 | 20/05/2016 | 4:00:00 a.m. | 278694 | 214521 | 7.529 | 0 | 91.406 | 14.3 | 0 | 5.54
352 | 20/05/2016 | 3:00:00 a.m. | 278694 | 214521 | 7.4741 | 0 | 91.52 | 15.5 | 0 | 5.54
351 | 20/05/2016 | 2:00:00 a.m. | 278694 | 214521 | 7.4483 | 0 | 91.364 | 17 | 0 | 5.55
350 | 20/05/2016 | 1:00:00 a.m. | 278694 | 214521 | 7.4013 | 0 | 91.478 | 18.6 | 0 | 5.54
349 | 20/05/2016 | 12:00:00 a.m. | 278694 | 214521 | 7.354 | 0 | 91.437 | 20.2 | 0 | 5.55
348 | 19/05/2016 | 11:00:00 p.m. | 278694 | 214521 | 7.3184 | 0 | 91.421 | 22 | 0 | 5.54
347 | 19/05/2016 | 10:00:00 p.m. | 278694 | 214521 | 7.2842 | 0 | 91.24 | 23.9 | 0 | 5.57
346 | 19/05/2016 | 9:00:00 p.m. | 278694 | 214521 | 7.2071 | 0 | 91.141 | 25.5 | 0 | 5.56
345 | 19/05/2016 | 8:00:00 p.m. | 278694 | 214521 | 7.1199 | 0 | 91.223 | 27.8 | 0 | 5.56
344 | 19/05/2016 | 7:00:00 p.m. | 278694 | 214521 | 7.1201 | 0 | 91.062 | 31.9 | 0 | 5.57
343 | 19/05/2016 | 6:00:00 p.m. | 278694 | 214521 | 6.964 | 0 | 90.766 | 34.4 | 1.5 | 5.57
342 | 19/05/2016 | 5:00:00 p.m. | 278694 | 214521 | 6.9716 | 0 | 89.079 | 29.4 | 90.3 | 5.57
341 | 19/05/2016 | 4:00:00 p.m. | 278651 | 214515 | 6.8122 | 0 | 86.582 | 27.1 | 90.4 | 5.57
340 | 19/05/2016 | 3:00:00 p.m. | 278561 | 214502 | 6.8098 | 0 | 86.818 | 27.6 | 90.3 | 5.58
339 | 19/05/2016 | 2:00:00 p.m. | 278474 | 214489 | 6.8291 | 0 | 86.92 | 27.4 | 89.2 | 5.57
338 | 19/05/2016 | 1:00:00 p.m. | 278386 | 214476 | 6.7859 | 0 | 86.866 | 27.1 | 89.5 | 5.56
337 | 19/05/2016 | 12:00:00 p.m. | 278298 | 214464 | 6.8871 | 0 | 86.898 | 26.6 | 91.5 | 5.56
336 | 19/05/2016 | 11:00:00 a.m. | 278211 | 214451 | 6.8107 | 0 | 86.752 | 25.2 | 92 | 5.56
335 | 19/05/2016 | 10:00:00 a.m. | 278120 | 214438 | 6.9062 | 0 | 86.942 | 23.5 | 92.4 | 5.55
334 | 19/05/2016 | 9:00:00 a.m. | 278029 | 214424 | 7.0251 | 0 | 87.51 | 20.6 | 97.4 | 5.53
333 | 19/05/2016 | 8:00:00 a.m. | 277944 | 214412 | 7.5083 | 0 | 91.469 | 12 | 0 | 5.54
332 | 19/05/2016 | 7:00:00 a.m. | 277944 | 214412 | 7.5092 | 0 | 91.68 | 12.8 | 0 | 5.54
331 | 19/05/2016 | 6:00:00 a.m. | 277944 | 214412 | 7.5245 | 0 | 91.518 | 13.9 | 0 | 5.54
330 | 19/05/2016 | 5:00:00 a.m. | 277944 | 214412 | 7.5467 | 0 | 91.551 | 15.2 | 0 | 5.54
329 | 19/05/2016 | 4:00:00 a.m. | 277944 | 214412 | 7.4551 | 0 | 91.509 | 16.5 | 0 | 5.55
328 | 19/05/2016 | 3:00:00 a.m. | 277944 | 214412 | 7.4487 | 0 | 91.548 | 18.2 | 0 | 5.54
327 | 19/05/2016 | 2:00:00 a.m. | 277944 | 214412 | 7.3986 | 0 | 91.291 | 19.5 | 0 | 5.55
326 | 19/05/2016 | 1:00:00 a.m. | 277944 | 214412 | 7.3382 | 0 | 91.337 | 20.3 | 0 | 5.56
325 | 19/05/2016 | 12:00:00 a.m. | 277944 | 214412 | 7.3213 | 0 | 91.378 | 21.2 | 0 | 5.57
324 | 18/05/2016 | 11:00:00 p.m. | 277944 | 214412 | 7.2694 | 0 | 91.434 | 22.2 | 0 | 5.55
323 | 18/05/2016 | 10:00:00 p.m. | 277944 | 214412 | 7.2396 | 0 | 91.031 | 23.4 | 0 | 5.55
322 | 18/05/2016 | 9:00:00 p.m. | 277944 | 214412 | 7.2041 | 0 | 91.24 | 25 | 0 | 5.56
321 | 18/05/2016 | 8:00:00 p.m. | 277944 | 214412 | 7.1957 | 0 | 91.209 | 28.8 | 0 | 5.57
320 | 18/05/2016 | 7:00:00 p.m. | 277944 | 214412 | 7.0434 | 0 | 91.025 | 33.4 | 0 | 5.57
319 | 18/05/2016 | 6:00:00 p.m. | 277944 | 214412 | 6.9294 | 0 | 90.874 | 36.4 | 0 | 5.58
318 | 18/05/2016 | 5:00:00 p.m. | 277944 | 214412 | 6.9015 | 0 | 91.021 | 35.2 | 0 | 5.57
317 | 18/05/2016 | 4:00:00 p.m. | 277944 | 214412 | 6.9527 | 0 | 90.819 | 36.5 | 0 | 5.58
316 | 18/05/2016 | 3:00:00 p.m. | 277944 | 214412 | 6.8837 | 0 | 91.037 | 39.2 | 0 | 5.58
315 | 18/05/2016 | 2:00:00 p.m. | 277944 | 214412 | 6.73 | 0 | 90.88 | 42.6 | 0 | 5.58
314 | 18/05/2016 | 1:00:00 p.m. | 277943 | 214412 | 6.7671 | 0 | 90.861 | 39.8 | 0 | 5.57
313 | 18/05/2016 | 12:00:00 p.m. | 277943 | 214412 | 6.8747 | 0 | 90.873 | 35 | 0 | 5.57
312 | 18/05/2016 | 11:00:00 a.m. | 277943 | 214412 | 7.0156 | 0 | 90.712 | 27.8 | 0 | 5.56
311 | 18/05/2016 | 10:00:00 a.m. | 277943 | 214412 | 7.1831 | 0 | 90.661 | 19.3 | 0 | 5.55
310 | 18/05/2016 | 9:00:00 a.m. | 277943 | 214412 | 7.44 | 0 | 91.272 | 14.7 | 0 | 5.55
309 | 18/05/2016 | 8:00:00 a.m. | 277943 | 214412 | 7.4659 | 0 | 91.413 | 14 | 0 | 5.54
308 | 18/05/2016 | 7:00:00 a.m. | 277943 | 214412 | 7.5239 | 0 | 91.611 | 15.1 | 0 | 5.53
307 | 18/05/2016 | 6:00:00 a.m. | 277943 | 214412 | 7.4596 | 0 | 91.095 | 16.2 | 0 | 5.54
306 | 18/05/2016 | 5:00:00 a.m. | 277943 | 214412 | 7.3801 | 0 | 91.118 | 16.5 | 0 | 5.54
305 | 18/05/2016 | 4:00:00 a.m. | 277943 | 214412 | 7.3792 | 0 | 91.311 | 16.3 | 0 | 5.55
304 | 18/05/2016 | 3:00:00 a.m. | 277943 | 214412 | 7.479 | 0 | 90.662 | 16.8 | 0 | 5.55
303 | 18/05/2016 | 2:00:00 a.m. | 277943 | 214412 | 7.4078 | 0 | 91.177 | 17.9 | 0 | 5.55
302 | 18/05/2016 | 1:00:00 a.m. | 277943 | 214412 | 7.3171 | 0 | 90.563 | 19.2 | 0 | 5.56
301 | 18/05/2016 | 12:00:00 a.m. | 277943 | 214412 | 7.3133 | 0 | 90.576 | 20.4 | 0 | 5.55
300 | 17/05/2016 | 11:00:00 p.m. | 277943 | 214412 | 7.2433 | 0 | 90.478 | 21.7 | 0 | 5.55
299 | 17/05/2016 | 10:00:00 p.m. | 277943 | 214412 | 7.1926 | 0 | 90.484 | 23.3 | 0 | 5.55
298 | 17/05/2016 | 9:00:00 p.m. | 277943 | 214412 | 7.1058 | 0 | 90.42 | 24.9 | 0 | 5.55
297 | 17/05/2016 | 8:00:00 p.m. | 277943 | 214412 | 7.0987 | 0 | 90.431 | 26.9 | 0 | 5.57
296 | 17/05/2016 | 7:00:00 p.m. | 277943 | 214412 | 7.0362 | 0 | 90.291 | 29.8 | 0 | 5.57
295 | 17/05/2016 | 6:00:00 p.m. | 277943 | 214412 | 6.977 | 0 | 90.186 | 29.6 | 1.5 | 5.57
294 | 17/05/2016 | 5:00:00 p.m. | 277943 | 214412 | 6.9927 | 0 | 88.088 | 26.3 | 89.7 | 5.58
293 | 17/05/2016 | 4:00:00 p.m. | 277894 | 214405 | 6.7947 | 0 | 87.21 | 27.2 | 91.3 | 5.58
292 | 17/05/2016 | 3:00:00 p.m. | 277821 | 214394 | 6.8284 | 0 | 86.686 | 28.1 | 85.8 | 5.58
291 | 17/05/2016 | 2:00:00 p.m. | 277744 | 214383 | 6.7876 | 0 | 86.745 | 27.7 | 86.5 | 5.56
290 | 17/05/2016 | 1:00:00 p.m. | 277665 | 214371 | 6.8131 | 0 | 86.736 | 27.4 | 86.2 | 5.57
289 | 17/05/2016 | 12:00:00 p.m. | 277587 | 214360 | 6.8358 | 0 | 86.019 | 26.4 | 90.4 | 5.56
288 | 17/05/2016 | 11:00:00 a.m. | 277500 | 214347 | 6.7935 | 0 | 85.852 | 25.1 | 91 | 5.58
287 | 17/05/2016 | 10:00:00 a.m. | 277411 | 214334 | 6.8326 | 0 | 86.576 | 23.1 | 91.5 | 5.55
286 | 17/05/2016 | 9:00:00 a.m. | 277329 | 214322 | 7.0899 | 0 | 87.781 | 20 | 96.6 | 5.55
285 | 17/05/2016 | 8:00:00 a.m. | 277262 | 214313 | 7.5138 | 0 | 90.39 | 12.3 | 0 | 5.54
284 | 17/05/2016 | 7:00:00 a.m. | 277262 | 214313 | 7.4311 | 0 | 90.623 | 13.1 | 0 | 5.54
283 | 17/05/2016 | 6:00:00 a.m. | 277262 | 214313 | 7.4709 | 0 | 90.554 | 14.2 | 0 | 5.54
282 | 17/05/2016 | 5:00:00 a.m. | 277262 | 214313 | 7.4035 | 0 | 90.49 | 15.1 | 0 | 5.55
281 | 17/05/2016 | 4:00:00 a.m. | 277262 | 214313 | 7.3472 | 0 | 90.476 | 15.6 | 0 | 5.54
280 | 17/05/2016 | 3:00:00 a.m. | 277262 | 214313 | 7.4105 | 0 | 90.443 | 16 | 0 | 5.54
279 | 17/05/2016 | 2:00:00 a.m. | 277262 | 214313 | 7.3675 | 0 | 90.557 | 16.9 | 0 | 5.55
278 | 17/05/2016 | 1:00:00 a.m. | 277262 | 214313 | 7.363 | 0 | 90.789 | 18 | 0 | 5.55
277 | 17/05/2016 | 12:00:00 a.m. | 277262 | 214313 | 7.3241 | 0 | 90.587 | 19.3 | 0 | 5.54
276 | 16/05/2016 | 11:00:00 p.m. | 277262 | 214313 | 7.3021 | 0 | 90.6 | 20.9 | 0 | 5.55
275 | 16/05/2016 | 10:00:00 p.m. | 277262 | 214313 | 7.219 | 0 | 90.688 | 22.3 | 0 | 5.56
274 | 16/05/2016 | 9:00:00 p.m. | 277262 | 214313 | 7.1925 | 0 | 90.576 | 24.2 | 0 | 5.56
273 | 16/05/2016 | 8:00:00 p.m. | 277262 | 214313 | 7.133 | 0 | 90.612 | 26.7 | 0 | 5.57
272 | 16/05/2016 | 7:00:00 p.m. | 277262 | 214313 | 7.0374 | 0 | 90.362 | 31.5 | 0 | 5.57
271 | 16/05/2016 | 6:00:00 p.m. | 277262 | 214313 | 6.8673 | 0 | 90.469 | 34.8 | 0 | 5.58
270 | 16/05/2016 | 5:00:00 p.m. | 277262 | 214313 | 6.8799 | 0 | 90.442 | 35.5 | 0 | 5.57
269 | 16/05/2016 | 4:00:00 p.m. | 277262 | 214313 | 6.9349 | 0 | 90.498 | 34.6 | 0 | 5.58
268 | 16/05/2016 | 3:00:00 p.m. | 277262 | 214313 | 6.9135 | 0 | 90.382 | 37.4 | 0 | 5.57
267 | 16/05/2016 | 2:00:00 p.m. | 277262 | 214313 | 6.8527 | 0 | 90.185 | 37 | 0 | 5.57
266 | 16/05/2016 | 1:00:00 p.m. | 277262 | 214313 | 6.8562 | 0 | 90.204 | 34.1 | 0 | 5.57
265 | 16/05/2016 | 12:00:00 p.m. | 277262 | 214313 | 6.9509 | 0 | 90.169 | 31.6 | 0 | 5.57
264 | 16/05/2016 | 11:00:00 a.m. | 277262 | 214313 | 7.029 | 0 | 90.387 | 27 | 0 | 5.57
263 | 16/05/2016 | 10:00:00 a.m. | 277262 | 214313 | 7.2236 | 0 | 90.56 | 19.8 | 0 | 5.55
262 | 16/05/2016 | 9:00:00 a.m. | 277262 | 214313 | 7.3608 | 0 | 90.521 | 15.1 | 0 | 5.55
261 | 16/05/2016 | 8:00:00 a.m. | 277262 | 214313 | 7.4458 | 0 | 90.478 | 13 | 0 | 5.53
260 | 16/05/2016 | 7:00:00 a.m. | 277262 | 214313 | 7.3637 | 0 | 90.568 | 13.3 | 0 | 5.54
259 | 16/05/2016 | 6:00:00 a.m. | 277262 | 214313 | 7.4339 | 0 | 90.693 | 14.1 | 0 | 5.53
258 | 16/05/2016 | 5:00:00 a.m. | 277262 | 214313 | 7.4265 | 0 | 90.648 | 15.5 | 0 | 5.54
257 | 16/05/2016 | 4:00:00 a.m. | 277262 | 214313 | 7.3877 | 0 | 90.868 | 16.9 | 0 | 5.55
256 | 16/05/2016 | 3:00:00 a.m. | 277262 | 214313 | 7.3776 | 0 | 91.021 | 17.4 | 0 | 5.54
255 | 16/05/2016 | 2:00:00 a.m. | 277262 | 214313 | 7.3519 | 0 | 90.915 | 17.6 | 0 | 5.55
254 | 16/05/2016 | 1:00:00 a.m. | 277262 | 214313 | 7.339 | 0 | 91.005 | 17.9 | 0 | 5.55
253 | 16/05/2016 | 12:00:00 a.m. | 277262 | 214313 | 7.3468 | 0 | 90.983 | 18.6 | 0 | 5.55
252 | 15/05/2016 | 11:00:00 p.m. | 277262 | 214313 | 7.3239 | 0 | 91.012 | 19 | 0 | 5.55
251 | 15/05/2016 | 10:00:00 p.m. | 277262 | 214313 | 7.3155 | 0 | 90.815 | 19.4 | 0 | 5.55
250 | 15/05/2016 | 9:00:00 p.m. | 277262 | 214313 | 7.2746 | 0 | 90.652 | 20.1 | 0 | 5.55
249 | 15/05/2016 | 8:00:00 p.m. | 277262 | 214313 | 7.2838 | 0 | 90.632 | 20.6 | 0 | 5.55
248 | 15/05/2016 | 7:00:00 p.m. | 277262 | 214313 | 7.2202 | 0 | 90.668 | 20.7 | 0 | 5.55
247 | 15/05/2016 | 6:00:00 p.m. | 277262 | 214313 | 7.2888 | 0 | 90.697 | 19.8 | 0 | 5.55
246 | 15/05/2016 | 5:00:00 p.m. | 277262 | 214313 | 7.3278 | 0 | 90.918 | 19.3 | 0 | 5.55
245 | 15/05/2016 | 4:00:00 p.m. | 277262 | 214313 | 7.3393 | 0 | 90.9 | 18.6 | 0 | 5.55
244 | 15/05/2016 | 3:00:00 p.m. | 277262 | 214313 | 7.3333 | 0 | 90.959 | 22.2 | 0 | 5.55
243 | 15/05/2016 | 2:00:00 p.m. | 277262 | 214313 | 7.1424 | 0 | 91.313 | 28.8 | 0 | 5.56
242 | 15/05/2016 | 1:00:00 p.m. | 277262 | 214313 | 7.0313 | 0 | 90.721 | 30.6 | 0 | 5.57
241 | 15/05/2016 | 12:00:00 p.m. | 277262 | 214313 | 7.0584 | 0 | 90.763 | 28.1 | 0 | 5.57
240 | 15/05/2016 | 11:00:00 a.m. | 277262 | 214313 | 7.0669 | 0 | 90.695 | 24.4 | 0 | 5.56
239 | 15/05/2016 | 10:00:00 a.m. | 277262 | 214313 | 7.2745 | 0 | 90.934 | 20.1 | 0 | 5.56
238 | 15/05/2016 | 9:00:00 a.m. | 277262 | 214313 | 7.3312 | 0 | 91.08 | 18.1 | 0 | 5.55
237 | 15/05/2016 | 8:00:00 a.m. | 277262 | 214313 | 7.4257 | 0 | 91.038 | 17.3 | 0 | 5.55
236 | 15/05/2016 | 7:00:00 a.m. | 277262 | 214313 | 7.3802 | 0 | 90.965 | 17.1 | 0 | 5.54
235 | 15/05/2016 | 6:00:00 a.m. | 277262 | 214313 | 7.3411 | 0 | 90.88 | 17.1 | 0 | 5.55
234 | 15/05/2016 | 5:00:00 a.m. | 277262 | 214313 | 7.4062 | 0 | 90.881 | 17 | 0 | 5.54
233 | 15/05/2016 | 4:00:00 a.m. | 277262 | 214313 | 7.3844 | 0 | 91.001 | 17.2 | 0 | 5.55
232 | 15/05/2016 | 3:00:00 a.m. | 277262 | 214313 | 7.363 | 0 | 91.113 | 17.7 | 0 | 5.55
231 | 15/05/2016 | 2:00:00 a.m. | 277262 | 214313 | 7.3811 | 0 | 91.193 | 18.2 | 0 | 5.55
230 | 15/05/2016 | 1:00:00 a.m. | 277262 | 214313 | 7.3396 | 0 | 91.255 | 18.7 | 0 | 5.56
229 | 15/05/2016 | 12:00:00 a.m. | 277262 | 214313 | 7.3494 | 0 | 91.131 | 19.4 | 0 | 5.55
228 | 14/05/2016 | 11:00:00 p.m. | 277262 | 214313 | 7.2955 | 0 | 91.096 | 20.4 | 0 | 5.54
227 | 14/05/2016 | 10:00:00 p.m. | 277262 | 214313 | 7.3361 | 0 | 91.036 | 21.7 | 0 | 5.56
226 | 14/05/2016 | 9:00:00 p.m. | 277262 | 214313 | 7.1923 | 0 | 90.94 | 23.5 | 0 | 5.56
225 | 14/05/2016 | 8:00:00 p.m. | 277262 | 214313 | 7.1637 | 0 | 90.688 | 27.1 | 0 | 5.56
224 | 14/05/2016 | 7:00:00 p.m. | 277262 | 214313 | 7.0322 | 0 | 90.38 | 32.3 | 0 | 5.59
223 | 14/05/2016 | 6:00:00 p.m. | 277262 | 214313 | 6.9263 | 0 | 90.523 | 35.7 | 0 | 5.58
222 | 14/05/2016 | 5:00:00 p.m. | 277262 | 214313 | 6.7942 | 0 | 90.31 | 38.5 | 0 | 5.58
221 | 14/05/2016 | 4:00:00 p.m. | 277262 | 214313 | 6.7984 | 0 | 90.345 | 38.2 | 0.7 | 5.59
220 | 14/05/2016 | 3:00:00 p.m. | 277262 | 214313 | 6.8452 | 0 | 90.085 | 33.6 | 84 | 5.57
219 | 14/05/2016 | 2:00:00 p.m. | 277256 | 214312 | 6.8665 | 0 | 86.449 | 26.6 | 88.5 | 5.57
218 | 14/05/2016 | 1:00:00 p.m. | 277169 | 214299 | 6.8254 | 0 | 86.156 | 25.7 | 89 | 5.57
217 | 14/05/2016 | 12:00:00 p.m. | 277081 | 214286 | 6.8603 | 0 | 86.319 | 24.1 | 89.7 | 5.56
216 | 14/05/2016 | 11:00:00 a.m. | 276994 | 214273 | 6.9113 | 0 | 86.845 | 23.4 | 89.1 | 5.55
215 | 14/05/2016 | 10:00:00 a.m. | 276908 | 214261 | 6.9762 | 0 | 86.926 | 23.4 | 89.5 | 5.57
214 | 14/05/2016 | 9:00:00 a.m. | 276824 | 214249 | 6.902 | 0 | 86.489 | 21.8 | 98.3 | 5.55
213 | 14/05/2016 | 8:00:00 a.m. | 276740 | 214237 | 7.3607 | 0 | 90.646 | 16.8 | 0 | 5.55
212 | 14/05/2016 | 7:00:00 a.m. | 276740 | 214237 | 7.3987 | 0 | 90.634 | 17.3 | 0 | 5.55
211 | 14/05/2016 | 6:00:00 a.m. | 276740 | 214237 | 7.352 | 0 | 90.609 | 18.2 | 0 | 5.56
210 | 14/05/2016 | 5:00:00 a.m. | 276740 | 214237 | 7.3461 | 0 | 90.815 | 18.7 | 0 | 5.56
209 | 14/05/2016 | 4:00:00 a.m. | 276740 | 214237 | 7.3267 | 0 | 90.596 | 18.9 | 0 | 5.55
208 | 14/05/2016 | 3:00:00 a.m. | 276740 | 214237 | 7.3249 | 0 | 90.669 | 19.2 | 0 | 5.56
207 | 14/05/2016 | 2:00:00 a.m. | 276740 | 214237 | 7.2821 | 0 | 90.559 | 19.8 | 0 | 5.55
206 | 14/05/2016 | 1:00:00 a.m. | 276740 | 214237 | 7.2416 | 0 | 90.675 | 20.8 | 0 | 5.55
205 | 14/05/2016 | 12:00:00 a.m. | 276740 | 214237 | 7.2407 | 0 | 90.537 | 21.4 | 0 | 5.56
204 | 13/05/2016 | 11:00:00 p.m. | 276740 | 214237 | 7.2244 | 0 | 90.781 | 22.3 | 0 | 5.55
203 | 13/05/2016 | 10:00:00 p.m. | 276740 | 214237 | 7.1782 | 0 | 90.513 | 23.4 | 0 | 5.56
202 | 13/05/2016 | 9:00:00 p.m. | 276740 | 214237 | 7.1866 | 0 | 90.44 | 24.9 | 0 | 5.56
201 | 13/05/2016 | 8:00:00 p.m. | 276740 | 214237 | 7.0964 | 0 | 90.326 | 28.1 | 0 | 5.57
200 | 13/05/2016 | 7:00:00 p.m. | 276740 | 214237 | 7.0092 | 0 | 89.896 | 32.7 | 0 | 5.57
199 | 13/05/2016 | 6:00:00 p.m. | 276740 | 214237 | 6.875 | 0 | 89.664 | 35.3 | 0 | 5.58
198 | 13/05/2016 | 5:00:00 p.m. | 276740 | 214237 | 6.7573 | 0 | 89.33 | 39.5 | 0 | 5.58
197 | 13/05/2016 | 4:00:00 p.m. | 276740 | 214237 | 6.6271 | 0 | 89.384 | 41.2 | 0 | 5.59
196 | 13/05/2016 | 3:00:00 p.m. | 276740 | 214237 | 6.7398 | 0 | 89.62 | 41.7 | 0 | 5.58
195 | 13/05/2016 | 2:00:00 p.m. | 276740 | 214237 | 6.6782 | 0 | 89.544 | 40.9 | 0 | 5.58
194 | 13/05/2016 | 1:00:00 p.m. | 276739 | 214237 | 6.6951 | 0 | 89.408 | 38.2 | 0 | 5.58
193 | 13/05/2016 | 12:00:00 p.m. | 276739 | 214237 | 6.8274 | 0 | 89.699 | 33.2 | 0 | 5.57
192 | 13/05/2016 | 11:00:00 a.m. | 276739 | 214237 | 6.9488 | 0 | 89.704 | 25.3 | 0 | 5.58
191 | 13/05/2016 | 10:00:00 a.m. | 276739 | 214237 | 7.1633 | 0 | 89.903 | 19.3 | 0 | 5.55
190 | 13/05/2016 | 9:00:00 a.m. | 276739 | 214237 | 7.2958 | 0 | 89.747 | 16.8 | 0 | 5.54
189 | 13/05/2016 | 8:00:00 a.m. | 276739 | 214237 | 7.3464 | 0 | 90.096 | 16.1 | 0 | 5.55
188 | 13/05/2016 | 7:00:00 a.m. | 276739 | 214237 | 7.3635 | 0 | 90.384 | 16.3 | 0 | 5.55
187 | 13/05/2016 | 6:00:00 a.m. | 276739 | 214237 | 7.3299 | 0 | 90.154 | 16.8 | 0 | 5.55
186 | 13/05/2016 | 5:00:00 a.m. | 276739 | 214237 | 7.3179 | 0 | 90.076 | 16.9 | 0 | 5.55
185 | 13/05/2016 | 4:00:00 a.m. | 276739 | 214237 | 7.2815 | 0 | 90.004 | 17.4 | 0 | 5.55
184 | 13/05/2016 | 3:00:00 a.m. | 276739 | 214237 | 7.3236 | 0 | 90.219 | 17.6 | 0 | 5.55
183 | 13/05/2016 | 2:00:00 a.m. | 276739 | 214237 | 7.3151 | 0 | 90.457 | 17.9 | 0 | 5.57
182 | 13/05/2016 | 1:00:00 a.m. | 276739 | 214237 | 7.3221 | 0 | 90.498 | 18.3 | 0 | 5.55
181 | 13/05/2016 | 12:00:00 a.m. | 276739 | 214237 | 7.3062 | 0 | 90.331 | 18.1 | 0 | 5.55
180 | 12/05/2016 | 11:00:00 p.m. | 276739 | 214237 | 7.2992 | 0 | 90.381 | 19.1 | 0 | 5.56
179 | 12/05/2016 | 10:00:00 p.m. | 276739 | 214237 | 7.2398 | 0 | 90.159 | 22.4 | 0 | 5.56
178 | 12/05/2016 | 9:00:00 p.m. | 276739 | 214237 | 7.1835 | 0 | 90.073 | 23.8 | 0 | 5.55
177 | 12/05/2016 | 8:00:00 p.m. | 276739 | 214237 | 7.1163 | 0 | 90.073 | 25.6 | 0 | 5.57
176 | 12/05/2016 | 7:00:00 p.m. | 276739 | 214237 | 7.0992 | 0 | 90.102 | 27.1 | 0 | 5.57
175 | 12/05/2016 | 6:00:00 p.m. | 276739 | 214237 | 7.0652 | 0 | 89.983 | 27.7 | 1.6 | 5.57
174 | 12/05/2016 | 5:00:00 p.m. | 276739 | 214237 | 7.0225 | 0 | 87.729 | 26 | 90.6 | 5.57
173 | 12/05/2016 | 4:00:00 p.m. | 276690 | 214229 | 6.7973 | 0 | 85.983 | 27.1 | 88.5 | 5.57
172 | 12/05/2016 | 3:00:00 p.m. | 276602 | 214216 | 6.7341 | 0 | 86.022 | 28 | 88.9 | 5.59
171 | 12/05/2016 | 2:00:00 p.m. | 276514 | 214203 | 6.7529 | 0 | 85.775 | 27.6 | 91.1 | 5.58
170 | 12/05/2016 | 1:00:00 p.m. | 276425 | 214190 | 6.735 | 0 | 85.651 | 27.1 | 91.5 | 5.57
169 | 12/05/2016 | 12:00:00 p.m. | 276336 | 214177 | 6.7752 | 0 | 85.412 | 26.2 | 92.1 | 5.57
168 | 12/05/2016 | 11:00:00 a.m. | 276244 | 214163 | 6.7948 | 0 | 85.489 | 24.7 | 92.6 | 5.57
167 | 12/05/2016 | 10:00:00 a.m. | 276153 | 214150 | 6.7902 | 0 | 85.205 | 23.8 | 92.2 | 5.56
166 | 12/05/2016 | 9:00:00 a.m. | 276062 | 214137 | 6.7827 | 0 | 85.462 | 20.6 | 97.3 | 5.54
165 | 12/05/2016 | 8:00:00 a.m. | 275977 | 214124 | 7.4109 | 0 | 89.916 | 12.7 | 0 | 5.55
164 | 12/05/2016 | 7:00:00 a.m. | 275977 | 214124 | 7.4329 | 0 | 89.843 | 12.9 | 0 | 5.55
163 | 12/05/2016 | 6:00:00 a.m. | 275977 | 214124 | 7.4128 | 0 | 89.815 | 13.2 | 0 | 5.55
162 | 12/05/2016 | 5:00:00 a.m. | 275977 | 214124 | 7.3698 | 0 | 89.72 | 13.9 | 0 | 5.54
161 | 12/05/2016 | 4:00:00 a.m. | 275977 | 214124 | 7.3543 | 0 | 89.566 | 14.4 | 0 | 5.55
160 | 12/05/2016 | 3:00:00 a.m. | 275977 | 214124 | 7.3477 | 0 | 89.574 | 15 | 0 | 5.55
159 | 12/05/2016 | 2:00:00 a.m. | 275977 | 214124 | 7.3324 | 0 | 89.599 | 15.6 | 0 | 5.55
158 | 12/05/2016 | 1:00:00 a.m. | 275977 | 214124 | 7.2942 | 0 | 89.629 | 16.2 | 0 | 5.55
157 | 12/05/2016 | 12:00:00 a.m. | 275977 | 214124 | 7.281 | 0 | 89.691 | 17.2 | 0 | 5.55
156 | 11/05/2016 | 11:00:00 p.m. | 275977 | 214124 | 7.2701 | 0 | 89.802 | 18.7 | 0 | 5.55
155 | 11/05/2016 | 10:00:00 p.m. | 275977 | 214124 | 7.2262 | 0 | 89.696 | 20.4 | 0 | 5.56
154 | 11/05/2016 | 9:00:00 p.m. | 275977 | 214124 | 7.1766 | 0 | 89.599 | 23 | 0 | 5.56
153 | 11/05/2016 | 8:00:00 p.m. | 275977 | 214124 | 7.1347 | 0 | 89.576 | 25.1 | 0 | 5.56
152 | 11/05/2016 | 7:00:00 p.m. | 275977 | 214124 | 7.0487 | 0 | 89.408 | 27.1 | 0 | 5.56
151 | 11/05/2016 | 6:00:00 p.m. | 275977 | 214124 | 7.0063 | 0 | 89.483 | 29.2 | 0 | 5.56
150 | 11/05/2016 | 5:00:00 p.m. | 275977 | 214124 | 6.9733 | 0 | 89.58 | 28.8 | 0 | 5.57
149 | 11/05/2016 | 4:00:00 p.m. | 275977 | 214124 | 6.9321 | 0 | 89.915 | 30.6 | 0 | 5.57
148 | 11/05/2016 | 3:00:00 p.m. | 275977 | 214124 | 6.915 | 0 | 89.985 | 35.9 | 0 | 5.58
147 | 11/05/2016 | 2:00:00 p.m. | 275977 | 214124 | 6.7651 | 0 | 89.596 | 38.3 | 0 | 5.58
146 | 11/05/2016 | 1:00:00 p.m. | 275976 | 214124 | 6.7514 | 0 | 89.705 | 35.6 | 0 | 5.59
145 | 11/05/2016 | 12:00:00 p.m. | 275976 | 214124 | 6.9587 | 0 | 89.367 | 32 | 0 | 5.57
144 | 11/05/2016 | 11:00:00 a.m. | 275976 | 214124 | 6.9271 | 0 | 89.559 | 26.8 | 0 | 5.58
143 | 11/05/2016 | 10:00:00 a.m. | 275976 | 214124 | 7.1359 | 0 | 89.933 | 19.1 | 0 | 5.56
142 | 11/05/2016 | 9:00:00 a.m. | 275976 | 214124 | 7.3213 | 0 | 89.921 | 15.4 | 0 | 5.55
141 | 11/05/2016 | 8:00:00 a.m. | 275976 | 214124 | 7.3398 | 0 | 90.037 | 14.4 | 0 | 5.54
140 | 11/05/2016 | 7:00:00 a.m. | 275976 | 214124 | 7.3859 | 0 | 90.156 | 14.5 | 0 | 5.54
139 | 11/05/2016 | 6:00:00 a.m. | 275976 | 214124 | 7.4539 | 0 | 90.48 | 14.5 | 0 | 5.56
138 | 11/05/2016 | 5:00:00 a.m. | 275976 | 214124 | 7.386 | 0 | 90.08 | 14.9 | 0 | 5.55
137 | 11/05/2016 | 4:00:00 a.m. | 275976 | 214124 | 7.3597 | 0 | 90.373 | 15.6 | 0 | 5.54
136 | 11/05/2016 | 3:00:00 a.m. | 275976 | 214124 | 7.3457 | 0 | 90.291 | 16.5 | 0 | 5.55
135 | 11/05/2016 | 2:00:00 a.m. | 275976 | 214124 | 7.3317 | 0 | 90.31 | 17.4 | 0 | 5.56
134 | 11/05/2016 | 1:00:00 a.m. | 275976 | 214124 | 7.3297 | 0 | 90.168 | 18.3 | 0 | 5.55
133 | 11/05/2016 | 12:00:00 a.m. | 275976 | 214124 | 7.291 | 0 | 90.269 | 19.6 | 0 | 5.56
132 | 10/05/2016 | 11:00:00 p.m. | 275976 | 214124 | 7.2737 | 0 | 90.398 | 21.1 | 0 | 5.55
131 | 10/05/2016 | 10:00:00 p.m. | 275976 | 214124 | 7.2059 | 0 | 90.482 | 23.1 | 0 | 5.56
130 | 10/05/2016 | 9:00:00 p.m. | 275976 | 214124 | 7.0894 | 0 | 89.77 | 26.1 | 0 | 5.56
129 | 10/05/2016 | 8:00:00 p.m. | 275976 | 214124 | 7.0204 | 0 | 90.094 | 29.7 | 0 | 5.58
128 | 10/05/2016 | 7:00:00 p.m. | 275976 | 214124 | 7.0086 | 0 | 90.719 | 32.7 | 0 | 5.58
127 | 10/05/2016 | 6:00:00 p.m. | 275976 | 214124 | 6.974 | 0 | 90.448 | 33.9 | 0 | 5.58
126 | 10/05/2016 | 5:00:00 p.m. | 275976 | 214124 | 6.8196 | 0 | 90.242 | 36.6 | 0.7 | 5.58
125 | 10/05/2016 | 4:00:00 p.m. | 275976 | 214124 | 6.9221 | 0 | 90.331 | 32.5 | 89.3 | 5.59
124 | 10/05/2016 | 3:00:00 p.m. | 275973 | 214123 | 6.7675 | 0 | 85.816 | 27.1 | 90.6 | 5.58
123 | 10/05/2016 | 2:00:00 p.m. | 275883 | 214110 | 6.7382 | 0 | 85.836 | 26.9 | 91.1 | 5.59
122 | 10/05/2016 | 1:00:00 p.m. | 275793 | 214097 | 6.7511 | 0 | 86.413 | 26.4 | 91.1 | 5.58
121 | 10/05/2016 | 12:00:00 p.m. | 275704 | 214084 | 6.8365 | 0 | 86.641 | 25.7 | 91.7 | 5.57
120 | 10/05/2016 | 11:00:00 a.m. | 275614 | 214071 | 6.9141 | 0 | 86.678 | 24.5 | 91.3 | 5.56
119 | 10/05/2016 | 10:00:00 a.m. | 275525 | 214058 | 6.9266 | 0 | 87.54 | 22.6 | 89.3 | 5.56
118 | 10/05/2016 | 9:00:00 a.m. | 275442 | 214046 | 7.0234 | 0 | 88.009 | 19.2 | 98.8 | 5.55
117 | 10/05/2016 | 8:00:00 a.m. | 275371 | 214036 | 7.494 | 0 | 91.232 | 12.3 | 0 | 5.55
116 | 10/05/2016 | 7:00:00 a.m. | 275371 | 214036 | 7.5271 | 0 | 91.247 | 12.1 | 0 | 5.55
115 | 10/05/2016 | 6:00:00 a.m. | 275371 | 214036 | 7.5225 | 0 | 91.156 | 12 | 0 | 5.55
114 | 10/05/2016 | 5:00:00 a.m. | 275371 | 214036 | 7.4776 | 0 | 90.862 | 12.2 | 0 | 5.55
113 | 10/05/2016 | 4:00:00 a.m. | 275371 | 214036 | 7.5346 | 0 | 90.85 | 12.7 | 0 | 5.55
112 | 10/05/2016 | 3:00:00 a.m. | 275371 | 214036 | 7.504 | 0 | 90.922 | 13 | 0 | 5.54
111 | 10/05/2016 | 2:00:00 a.m. | 275371 | 214036 | 7.4975 | 0 | 90.603 | 13.3 | 0 | 5.55
110 | 10/05/2016 | 1:00:00 a.m. | 275371 | 214036 | 7.4512 | 0 | 90.479 | 13.5 | 0 | 5.56
109 | 10/05/2016 | 12:00:00 a.m. | 275371 | 214036 | 7.4269 | 0 | 90.538 | 13.8 | 0 | 5.55
108 | 09/05/2016 | 11:00:00 p.m. | 275371 | 214036 | 7.4502 | 0 | 90.622 | 14.2 | 0 | 5.55
107 | 09/05/2016 | 10:00:00 p.m. | 275371 | 214036 | 7.4135 | 0 | 90.834 | 14.7 | 0 | 5.55
106 | 09/05/2016 | 9:00:00 p.m. | 275371 | 214036 | 7.3702 | 0 | 90.608 | 15.3 | 0 | 5.56
105 | 09/05/2016 | 8:00:00 p.m. | 275371 | 214036 | 7.3385 | 0 | 90.416 | 14.9 | 0 | 5.55
104 | 09/05/2016 | 7:00:00 p.m. | 275371 | 214036 | 7.3934 | 0 | 90.461 | 13.9 | 0 | 5.56
103 | 09/05/2016 | 6:00:00 p.m. | 275371 | 214036 | 7.382 | 0 | 90.421 | 19.9 | 0 | 5.56
102 | 09/05/2016 | 5:00:00 p.m. | 275371 | 214036 | 7.0103 | 0 | 90.217 | 33.1 | 0 | 5.58
101 | 09/05/2016 | 4:00:00 p.m. | 275371 | 214036 | 6.8669 | 0 | 89.826 | 38.4 | 0 | 5.58
100 | 09/05/2016 | 3:00:00 p.m. | 275371 | 214036 | 6.7359 | 0 | 90.265 | 41.4 | 0 | 5.58
99 | 09/05/2016 | 2:00:00 p.m. | 275371 | 214036 | 6.718 | 0 | 90.495 | 42.1 | 0 | 5.58
98 | 09/05/2016 | 1:00:00 p.m. | 275371 | 214036 | 6.7689 | 0 | 90.516 | 38.6 | 0 | 5.59
97 | 09/05/2016 | 12:00:00 p.m. | 275371 | 214036 | 6.9237 | 0 | 90.529 | 33.4 | 0 | 5.58
96 | 09/05/2016 | 11:00:00 a.m. | 275371 | 214036 | 7.0321 | 0 | 90.627 | 26.2 | 0 | 5.57
95 | 09/05/2016 | 10:00:00 a.m. | 275371 | 214036 | 7.2904 | 0 | 90.873 | 18.8 | 0 | 5.56
94 | 09/05/2016 | 9:00:00 a.m. | 275371 | 214036 | 7.4053 | 0 | 91.112 | 13.5 | 0 | 5.54
93 | 09/05/2016 | 8:00:00 a.m. | 275371 | 214036 | 7.3895 | 0 | 91.237 | 12.7 | 0 | 5.55
92 | 09/05/2016 | 7:00:00 a.m. | 275371 | 214036 | 7.5865 | 0 | 92.004 | 13.4 | 0 | 5.56
91 | 09/05/2016 | 6:00:00 a.m. | 275371 | 214036 | 7.5712 | 0 | 91.621 | 14.3 | 0 | 5.55
90 | 09/05/2016 | 5:00:00 a.m. | 275371 | 214036 | 7.5402 | 0 | 91.727 | 14.8 | 0 | 5.55
89 | 09/05/2016 | 4:00:00 a.m. | 275371 | 214036 | 7.4702 | 0 | 91.892 | 14.8 | 0 | 5.56
88 | 09/05/2016 | 3:00:00 a.m. | 275371 | 214036 | 7.5147 | 0 | 91.332 | 14.9 | 0 | 5.55
87 | 09/05/2016 | 2:00:00 a.m. | 275371 | 214036 | 7.5318 | 0 | 91.939 | 15.3 | 0 | 5.57
86 | 09/05/2016 | 1:00:00 a.m. | 275371 | 214036 | 7.484 | 0 | 91.944 | 15.8 | 0 | 5.55
85 | 09/05/2016 | 12:00:00 a.m. | 275371 | 214036 | 7.4755 | 0 | 91.664 | 16.5 | 0 | 5.55
84 | 08/05/2016 | 11:00:00 p.m. | 275371 | 214036 | 7.4554 | 0 | 91.841 | 17.5 | 0 | 5.57
83 | 08/05/2016 | 10:00:00 p.m. | 275371 | 214036 | 7.3395 | 0 | 91.229 | 18.7 | 0 | 5.56
82 | 08/05/2016 | 9:00:00 p.m. | 275371 | 214036 | 7.3653 | 0 | 91.315 | 19.9 | 0 | 5.56
81 | 08/05/2016 | 8:00:00 p.m. | 275371 | 214036 | 7.3408 | 0 | 91.305 | 22.4 | 0 | 5.56
80 | 08/05/2016 | 7:00:00 p.m. | 275371 | 214036 | 7.0663 | 0 | 91.481 | 29.6 | 0 | 5.57
79 | 08/05/2016 | 6:00:00 p.m. | 275371 | 214036 | 7.0543 | 0 | 91.083 | 29.7 | 0 | 5.58
78 | 08/05/2016 | 5:00:00 p.m. | 275371 | 214036 | 7.0881 | 0 | 91.456 | 30.3 | 0 | 5.57
77 | 08/05/2016 | 4:00:00 p.m. | 275371 | 214036 | 6.9211 | 0 | 90.682 | 39.3 | 0 | 5.59
76 | 08/05/2016 | 3:00:00 p.m. | 275371 | 214036 | 6.813 | 0 | 91.4 | 43.4 | 0 | 5.59
75 | 08/05/2016 | 2:00:00 p.m. | 275371 | 214036 | 6.8103 | 0 | 91.441 | 42.5 | 0 | 5.59
74 | 08/05/2016 | 1:00:00 p.m. | 275371 | 214036 | 6.7776 | 0 | 91.363 | 40 | 0 | 5.58
73 | 08/05/2016 | 12:00:00 p.m. | 275371 | 214036 | 6.8779 | 0 | 91.421 | 35.8 | 0 | 5.58
72 | 08/05/2016 | 11:00:00 a.m. | 275371 | 214036 | 7.0245 | 0 | 91.446 | 28.8 | 0 | 5.57
71 | 08/05/2016 | 10:00:00 a.m. | 275371 | 214036 | 7.2595 | 0 | 91.727 | 19.8 | 0 | 5.57
70 | 08/05/2016 | 9:00:00 a.m. | 275371 | 214036 | 7.4799 | 0 | 91.419 | 13.3 | 0 | 5.55
69 | 08/05/2016 | 8:00:00 a.m. | 275371 | 214036 | 7.5944 | 0 | 91.771 | 11.6 | 0 | 5.55
68 | 08/05/2016 | 7:00:00 a.m. | 275371 | 214036 | 7.4547 | 0 | 91.818 | 12.3 | 0 | 5.56
67 | 08/05/2016 | 6:00:00 a.m. | 275371 | 214036 | 7.5952 | 0 | 91.083 | 13.1 | 0 | 5.55
66 | 08/05/2016 | 5:00:00 a.m. | 275371 | 214036 | 7.4576 | 0 | 91.183 | 13.9 | 0 | 5.55
65 | 08/05/2016 | 4:00:00 a.m. | 275371 | 214036 | 7.4382 | 0 | 91.059 | 14.8 | 0 | 5.54
64 | 08/05/2016 | 3:00:00 a.m. | 275371 | 214036 | 7.4831 | 0 | 91.349 | 15.9 | 0 | 5.55
63 | 08/05/2016 | 2:00:00 a.m. | 275371 | 214036 | 7.3284 | 0 | 91.156 | 16.9 | 0 | 5.56
62 | 08/05/2016 | 1:00:00 a.m. | 275371 | 214036 | 7.3585 | 0 | 91.134 | 18.3 | 0 | 5.56
61 | 08/05/2016 | 12:00:00 a.m. | 275371 | 214036 | 7.2494 | 0 | 91.316 | 19.8 | 0 | 5.56
60 | 07/05/2016 | 11:00:00 p.m. | 275371 | 214036 | 7.3798 | 0 | 91.383 | 20.9 | 0 | 5.56
59 | 07/05/2016 | 10:00:00 p.m. | 275371 | 214036 | 7.2933 | 0 | 90.976 | 22.7 | 0 | 5.56
58 | 07/05/2016 | 9:00:00 p.m. | 275371 | 214036 | 7.2716 | 0 | 90.938 | 25 | 0 | 5.58
57 | 07/05/2016 | 8:00:00 p.m. | 275371 | 214036 | 7.0688 | 0 | 91.06 | 27.3 | 0 | 5.57
56 | 07/05/2016 | 7:00:00 p.m. | 275371 | 214036 | 7.114 | 0 | 90.949 | 28.5 | 0 | 5.57
55 | 07/05/2016 | 6:00:00 p.m. | 275371 | 214036 | 6.9749 | 0 | 91.098 | 30.6 | 0 | 5.57
54 | 07/05/2016 | 5:00:00 p.m. | 275371 | 214036 | 7.0345 | 0 | 90.752 | 33.3 | 0 | 5.59
53 | 07/05/2016 | 4:00:00 p.m. | 275371 | 214036 | 6.782 | 0 | 90.583 | 38.7 | 0.7 | 5.59
52 | 07/05/2016 | 3:00:00 p.m. | 275371 | 214036 | 6.7701 | 0 | 90.118 | 35.5 | 91 | 5.58
51 | 07/05/2016 | 2:00:00 p.m. | 275364 | 214035 | 6.8217 | 0 | 86.683 | 27.6 | 90.4 | 5.58
50 | 07/05/2016 | 1:00:00 p.m. | 275275 | 214022 | 6.7477 | 0 | 86.115 | 27 | 90.2 | 5.58
49 | 07/05/2016 | 12:00:00 p.m. | 275186 | 214009 | 6.7218 | 0 | 86.105 | 26.2 | 91.2 | 5.58
48 | 07/05/2016 | 11:00:00 a.m. | 275097 | 213995 | 6.8227 | 0 | 86.434 | 25.1 | 91.3 | 5.58
47 | 07/05/2016 | 10:00:00 a.m. | 275007 | 213982 | 6.9503 | 0 | 86.583 | 23.6 | 91.6 | 5.57
46 | 07/05/2016 | 9:00:00 a.m. | 274917 | 213969 | 6.9305 | 0 | 87.266 | 20.7 | 97.9 | 5.55
45 | 07/05/2016 | 8:00:00 a.m. | 274836 | 213958 | 7.4342 | 0 | 90.967 | 14.6 | 0 | 5.55
44 | 07/05/2016 | 7:00:00 a.m. | 274836 | 213958 | 7.4602 | 0 | 91.473 | 15.5 | 0 | 5.55
43 | 07/05/2016 | 6:00:00 a.m. | 274836 | 213958 | 7.5128 | 0 | 91.34 | 16.4 | 0 | 5.56
42 | 07/05/2016 | 5:00:00 a.m. | 274836 | 213958 | 7.3995 | 0 | 91.289 | 16.7 | 0 | 5.56
41 | 07/05/2016 | 4:00:00 a.m. | 274836 | 213958 | 7.3914 | 0 | 91.163 | 16.9 | 0 | 5.56
40 | 07/05/2016 | 3:00:00 a.m. | 274836 | 213958 | 7.3989 | 0 | 91.34 | 17.3 | 0 | 5.56
39 | 07/05/2016 | 2:00:00 a.m. | 274836 | 213958 | 7.3776 | 0 | 91.193 | 17.7 | 0 | 5.57
38 | 07/05/2016 | 1:00:00 a.m. | 274836 | 213958 | 7.3919 | 0 | 91.304 | 17.8 | 0 | 5.56
37 | 07/05/2016 | 12:00:00 a.m. | 274836 | 213958 | 7.4634 | 0 | 91.119 | 18.2 | 0 | 5.56
36 | 06/05/2016 | 11:00:00 p.m. | 274836 | 213958 | 7.2515 | 0 | 91.31 | 24.1 | 0 | 5.56
35 | 06/05/2016 | 10:00:00 p.m. | 274836 | 213958 | 7.1507 | 0 | 91.297 | 25.3 | 0 | 5.57
34 | 06/05/2016 | 9:00:00 p.m. | 274836 | 213958 | 7.1838 | 0 | 91.32 | 26.8 | 0 | 5.57
33 | 06/05/2016 | 8:00:00 p.m. | 274836 | 213958 | 7.1694 | 0 | 91.322 | 29.7 | 0 | 5.57
32 | 06/05/2016 | 7:00:00 p.m. | 274836 | 213958 | 7.0189 | 0 | 90.366 | 34.5 | 0 | 5.59
31 | 06/05/2016 | 6:00:00 p.m. | 274836 | 213958 | 6.7176 | 0 | 90.07 | 41.2 | 0 | 5.59
30 | 06/05/2016 | 5:00:00 p.m. | 274836 | 213958 | 6.6328 | 0 | 89.581 | 43.4 | 0 | 5.61
29 | 06/05/2016 | 4:00:00 p.m. | 274836 | 213958 | 6.5953 | 0 | 89.72 | 43.3 | 0 | 5.6
28 | 06/05/2016 | 3:00:00 p.m. | 274836 | 213958 | 6.6348 | 0 | 90.207 | 44.5 | 0 | 5.59
27 | 06/05/2016 | 2:00:00 p.m. | 274836 | 213958 | 6.6605 | 0 | 90.128 | 42.8 | 0 | 5.58
26 | 06/05/2016 | 1:00:00 p.m. | 274836 | 213958 | 6.7063 | 0 | 90.034 | 40 | 0 | 5.58
25 | 06/05/2016 | 12:00:00 p.m. | 274836 | 213958 | 6.743 | 0 | 89.777 | 35.7 | 0 | 5.59
24 | 06/05/2016 | 11:00:00 a.m. | 274836 | 213958 | 6.866 | 0 | 89.91 | 29 | 0 | 5.58
23 | 06/05/2016 | 10:00:00 a.m. | 274836 | 213958 | 7.112 | 0 | 90.075 | 21.2 | 0 | 5.57
22 | 06/05/2016 | 9:00:00 a.m. | 274836 | 213958 | 7.2916 | 0 | 90.249 | 16.3 | 0 | 5.56
21 | 06/05/2016 | 8:00:00 a.m. | 274836 | 213958 | 7.4158 | 0 | 90.403 | 15.1 | 0 | 5.56
20 | 06/05/2016 | 7:00:00 a.m. | 274836 | 213958 | 7.3725 | 0 | 90.529 | 15.8 | 0 | 5.55
19 | 06/05/2016 | 6:00:00 a.m. | 274836 | 213958 | 7.3189 | 0 | 90.382 | 16.9 | 0 | 5.55
18 | 06/05/2016 | 5:00:00 a.m. | 274836 | 213958 | 7.3033 | 0 | 90.282 | 18.1 | 0 | 5.56
17 | 06/05/2016 | 4:00:00 a.m. | 274836 | 213958 | 7.2352 | 0 | 90.07 | 19.1 | 0 | 5.56
16 | 06/05/2016 | 3:00:00 a.m. | 274836 | 213958 | 7.2192 | 0 | 90.29 | 19.4 | 0 | 5.56
15 | 06/05/2016 | 2:00:00 a.m. | 274836 | 213958 | 7.2618 | 0 | 90.287 | 20.4 | 0 | 5.57
14 | 06/05/2016 | 1:00:00 a.m. | 274836 | 213958 | 7.2351 | 0 | 90.401 | 21.7 | 0 | 5.57
13 | 06/05/2016 | 12:00:00 a.m. | 274836 | 213958 | 7.2239 | 0 | 90.351 | 22.6 | 0 | 5.58
12 | 05/05/2016 | 11:00:00 p.m. | 274836 | 213958 | 7.1763 | 0 | 90.203 | 23.6 | 0 | 5.56
11 | 05/05/2016 | 10:00:00 p.m. | 274836 | 213958 | 7.128 | 0 | 90.136 | 25.3 | 0 | 5.58
10 | 05/05/2016 | 9:00:00 p.m. | 274836 | 213958 | 7.0459 | 0 | 90.117 | 28.4 | 0 | 5.59
9 | 05/05/2016 | 8:00:00 p.m. | 274836 | 213958 | 6.9491 | 0 | 89.989 | 32.7 | 0 | 5.59
8 | 05/05/2016 | 7:00:00 p.m. | 274836 | 213958 | 6.8821 | 0 | 89.795 | 37.6 | 0 | 5.59
7 | 05/05/2016 | 6:00:00 p.m. | 274836 | 213958 | 6.7528 | 0 | 89.814 | 40.8 | 0 | 5.59
6 | 05/05/2016 | 5:00:00 p.m. | 274836 | 213958 | 6.7456 | 0 | 89.766 | 41.8 | 0 | 5.6
5 | 05/05/2016 | 4:00:00 p.m. | 274836 | 213958 | 6.6551 | 0 | 89.831 | 41.2 | 0 | 5.6
4 | 05/05/2016 | 3:00:00 p.m. | 274836 | 213958 | 6.6821 | 0 | 89.773 | 42.4 | 0 | 5.59
3 | 05/05/2016 | 2:00:00 p.m. | 274836 | 213958 | 6.6431 | 0 | 89.777 | 42 | 0 | 5.58
2 | 05/05/2016 | 1:00:00 p.m. | 274836 | 213958 | 6.6989 | 0 | 89.74 | 38.7 | 0 | 5.58
1 | 05/05/2016 | 12:00:00 p.m. | 274836 | 213958 | 6.8332 | 0 | 89.845 | 34.9 | 0 | 5.59