## Saporis diario 053116 MC B
Data Log
Unit Serial Number: | 09/07/34239
Meter/Site ID: | GS 3M175 49624
Drive Rate | 0.1 m³/rev
Number of Logs Stored: | 27
Fault/Alarms Recorded: | Date | Time | Condition
1 | 05/05/2016 | 2:57:40 p.m. | 4 (High Temperature Alarm Occurred)
Log Number | Date | Time | Cor Vol | Unc Vol | Cor Factor | Unc Fault Vol | Average Press | Average Temp | Peak Flow | Batt. Voltage
|  |  | m³ | m³ |  | m³ | PSI | °C | Nm³/H | V
27 | 01/06/2016 | 9:00:00 a.m. | 1383281 | 431186 | 7.1834 | 0 | 90.932 | 23.9 | 164.5 | 5.8
26 | 31/05/2016 | 9:00:00 a.m. | 1382273 | 431044 | 7.32 | 0 | 90.936 | 24.4 | 163.7 | 5.8
25 | 30/05/2016 | 9:00:00 a.m. | 1380967 | 430860 | 7.1816 | 0 | 90.869 | 26.4 | 164.3 | 5.8
24 | 29/05/2016 | 9:00:00 a.m. | 1380807 | 430838 | 7.3783 | 0 | 90.779 | 26 | 163.9 | 5.8
23 | 28/05/2016 | 9:00:00 a.m. | 1379706 | 430682 | 7.0922 | 0 | 90.783 | 25.5 | 231.8 | 5.8
22 | 27/05/2016 | 9:00:00 a.m. | 1378934 | 430574 | 7.2086 | 0 | 90.833 | 24.1 | 164.2 | 5.8
21 | 26/05/2016 | 9:00:00 a.m. | 1377936 | 430433 | 7.2877 | 0 | 91.278 | 26.1 | 163.5 | 5.8
20 | 25/05/2016 | 9:00:00 a.m. | 1377447 | 430364 | 7.2133 | 0 | 91.15 | 25.5 | 163.8 | 5.8
19 | 24/05/2016 | 9:00:00 a.m. | 1376896 | 430287 | 7.3035 | 0 | 91.084 | 24.4 | 162.1 | 5.8
18 | 23/05/2016 | 9:00:00 a.m. | 1376371 | 430213 | 7.1191 | 0 | 91.341 | 28.1 | 160.9 | 5.8
17 | 22/05/2016 | 9:00:00 a.m. | 1376170 | 430185 | 7.2279 | 0 | 91.193 | 26 | 160.5 | 5.8
16 | 21/05/2016 | 9:00:00 a.m. | 1375588 | 430103 | 7.2448 | 0 | 90.823 | 26.8 | 164.5 | 5.8
15 | 20/05/2016 | 9:00:00 a.m. | 1375018 | 430023 | 7.2886 | 0 | 90.849 | 25.1 | 162 | 5.8
14 | 19/05/2016 | 9:00:00 a.m. | 1373949 | 429872 | 7.3847 | 0 | 90.934 | 26.5 | 164.4 | 5.8
13 | 18/05/2016 | 9:00:00 a.m. | 1372777 | 429708 | 7.3341 | 0 | 90.273 | 25.3 | 162.2 | 5.8
12 | 17/05/2016 | 9:00:00 a.m. | 1371817 | 429572 | 7.2302 | 0 | 90.252 | 25.8 | 162.8 | 5.8
11 | 16/05/2016 | 9:00:00 a.m. | 1370997 | 429457 | 7.1781 | 0 | 90.588 | 22.4 | 164.3 | 5.8
10 | 15/05/2016 | 9:00:00 a.m. | 1370414 | 429375 | 7.2985 | 0 | 90.508 | 23.5 | 161.1 | 5.8
9 | 14/05/2016 | 9:00:00 a.m. | 1369771 | 429284 | 7.0747 | 0 | 89.962 | 26.4 | 162.4 | 5.8
8 | 13/05/2016 | 9:00:00 a.m. | 1369073 | 429185 | 7.0735 | 0 | 89.763 | 25.7 | 163.3 | 5.8
7 | 12/05/2016 | 9:00:00 a.m. | 1368510 | 429105 | 6.9756 | 0 | 89.471 | 22.4 | 164.8 | 5.8
6 | 11/05/2016 | 9:00:00 a.m. | 1368080 | 429043 | 7.216 | 0 | 90.103 | 25.2 | 164.4 | 5.8
5 | 10/05/2016 | 9:00:00 a.m. | 1367883 | 429015 | 7.3429 | 0 | 90.416 | 22.7 | 165.4 | 5.8
4 | 09/05/2016 | 9:00:00 a.m. | 1367010 | 428893 | 7.2058 | 0 | 91.292 | 24.5 | 166.2 | 5.8
3 | 08/05/2016 | 9:00:00 a.m. | 1366676 | 428846 | 7.4107 | 0 | 90.726 | 22.1 | 161.2 | 5.8
2 | 07/05/2016 | 9:00:00 a.m. | 1365761 | 428716 | 7.1328 | 0 | 90.524 | 26.2 | 166.2 | 5.81
1 | 06/05/2016 | 9:00:00 a.m. | 1365411 | 428666 | 7.2387 | 0 | 89.889 | 27.5 | 163.1 | 5.81