## Mineria Empresarial diario 0630
Data Log
Unit Serial Number: | -1/03/4351006
Meter/Site ID: | 8C175 34327 Min
Drive Rate | 0.1 m³/rev
Number of Logs Stored: | 35
Fault/Alarms Recorded: | Date | Time | Condition
1 | 22/06/2016 | 10:49:08 a.m. | 0 (Alarm Register Cleared )
2 | 18/06/2016 | 2:22:13 p.m. | 4 (High Temperature Alarm Occurred)
3 | 17/06/2016 | 10:32:09 a.m. | 0 (Alarm Register Cleared )
Log Number | Date | Time | Cor Vol | Unc Vol | Cor Factor | Unc Fault Vol | Average Press | Average Temp | Peak Flow | Batt. Voltage
|  |  | m³ | m³ |  | m³ | PSI | °C | Nm³/H | V
35 | 01/07/2016 | 9:00:00 a.m. | 296553 | 217135 | 7.3633 | 0 | 89.509 | 20.5 | 95.7 | 5.5
34 | 30/06/2016 | 9:00:00 a.m. | 295884 | 217037 | 6.9341 | 0 | 89.589 | 21.8 | 97.2 | 5.52
33 | 29/06/2016 | 9:00:00 a.m. | 295204 | 216938 | 7.4203 | 0 | 90.174 | 21.1 | 96.6 | 5.5
32 | 28/06/2016 | 9:00:00 a.m. | 294541 | 216842 | 7.4506 | 0 | 90.033 | 18 | 93.3 | 5.5
31 | 27/06/2016 | 9:00:00 a.m. | 293931 | 216754 | 7.0146 | 0 | 89.321 | 21.8 | 96.6 | 5.51
30 | 26/06/2016 | 9:00:00 a.m. | 293905 | 216750 | 7.3079 | 0 | 88.865 | 21.4 | 94.9 | 5.51
29 | 25/06/2016 | 9:00:00 a.m. | 293528 | 216694 | 6.8042 | 0 | 88.295 | 20.7 | 98.3 | 5.5
28 | 24/06/2016 | 9:00:00 a.m. | 292882 | 216600 | 6.885 | 0 | 88.439 | 21.7 | 97.6 | 5.51
27 | 23/06/2016 | 9:00:00 a.m. | 292229 | 216503 | 7.3349 | 0 | 88.376 | 20.4 | 97.6 | 5.51
26 | 22/06/2016 | 9:00:00 a.m. | 291579 | 216407 | 7.2842 | 0 | 88.374 | 19 | 97.3 | 5.51
25 | 21/06/2016 | 9:00:00 a.m. | 290936 | 216312 | 7.3215 | 0 | 87.869 | 23.8 | 0 | 5.51
24 | 20/06/2016 | 9:00:00 a.m. | 290934 | 216312 | 7.2991 | 0 | 90.499 | 21.4 | 0 | 5.51
23 | 19/06/2016 | 9:00:00 a.m. | 290924 | 216310 | 7.3417 | 0 | 90.537 | 24.6 | 0 | 5.51
22 | 18/06/2016 | 9:00:00 a.m. | 290914 | 216309 | 7.2916 | 0 | 89.281 | 22.8 | 97.8 | 5.52
21 | 17/06/2016 | 9:00:00 a.m. | 290286 | 216216 | 7.3324 | 0 | 89.133 | 21.5 | 97 | 5.51
20 | 16/06/2016 | 9:00:00 a.m. | 289659 | 216124 | 7.271 | 0 | 89.097 | 20.6 | 97.2 | 5.51
19 | 15/06/2016 | 9:00:00 a.m. | 289030 | 216032 | 7.2755 | 0 | 89.248 | 21.3 | 96.2 | 5.51
18 | 14/06/2016 | 9:00:00 a.m. | 288368 | 215935 | 7.367 | 0 | 89.213 | 20.3 | 92.9 | 5.51
17 | 13/06/2016 | 9:00:00 a.m. | 287814 | 215855 | 6.8832 | 0 | 90.275 | 19.9 | 95.5 | 5.52
16 | 12/06/2016 | 9:00:00 a.m. | 287765 | 215848 | 7.3729 | 0 | 89.944 | 22.6 | 96.4 | 5.52
15 | 11/06/2016 | 9:00:00 a.m. | 287356 | 215788 | 7.2502 | 0 | 89.571 | 22.8 | 97.6 | 5.52
14 | 10/06/2016 | 9:00:00 a.m. | 286743 | 215698 | 6.9722 | 0 | 89.223 | 20.8 | 99.7 | 5.52
13 | 09/06/2016 | 9:00:00 a.m. | 286096 | 215603 | 7.019 | 0 | 88.958 | 20.3 | 96.2 | 5.52
12 | 08/06/2016 | 9:00:00 a.m. | 285454 | 215508 | 6.9362 | 0 | 89.026 | 19.5 | 97.2 | 5.52
11 | 07/06/2016 | 9:00:00 a.m. | 284770 | 215408 | 6.9101 | 0 | 90.715 | 21.5 | 97.7 | 5.52
10 | 06/06/2016 | 9:00:00 a.m. | 284763 | 215407 | 7.3618 | 0 | 90.41 | 22.9 | 0 | 5.53
9 | 05/06/2016 | 9:00:00 a.m. | 284763 | 215407 | 7.4398 | 0 | 90.553 | 22.7 | 0 | 5.52
8 | 04/06/2016 | 9:00:00 a.m. | 284762 | 215406 | 7.3971 | 0 | 89.264 | 22.1 | 98 | 5.53
7 | 03/06/2016 | 9:00:00 a.m. | 284128 | 215313 | 7.3428 | 0 | 89.451 | 21.7 | 97.4 | 5.53
6 | 02/06/2016 | 9:00:00 a.m. | 283518 | 215224 | 7.4231 | 0 | 89.521 | 20.5 | 95.8 | 5.53
5 | 01/06/2016 | 9:00:00 a.m. | 282854 | 215127 | 7.3481 | 0 | 90.117 | 21 | 95 | 5.53
4 | 31/05/2016 | 9:00:00 a.m. | 282237 | 215038 | 7.4257 | 0 | 90.36 | 22.8 | 93 | 5.54
3 | 30/05/2016 | 9:00:00 a.m. | 281722 | 214963 | 7.1819 | 0 | 90.908 | 26.4 | 100.3 | 5.53
2 | 29/05/2016 | 9:00:00 a.m. | 281642 | 214951 | 7.4628 | 0 | 91.006 | 27.1 | 0 | 5.54
1 | 28/05/2016 | 9:00:00 a.m. | 281642 | 214951 | 7.2982 | 0 | 89.939 | 21.6 | 96.2 | 5.54