## Saporis diario 063016 MC B
Data Log
Unit Serial Number: | 09/07/34239
Meter/Site ID: | GS 3M175 49624
Drive Rate | 0.1 m³/rev
Number of Logs Stored: | 35
Fault/Alarms Recorded: | Date | Time | Condition
1 | 05/05/2016 | 2:57:40 p.m. | 4 (High Temperature Alarm Occurred)
Log Number | Date | Time | Cor Vol | Unc Vol | Cor Factor | Unc Fault Vol | Average Press | Average Temp | Peak Flow | Batt. Voltage
|  |  | m³ | m³ |  | m³ | PSI | °C | Nm³/H | V
35 | 01/07/2016 | 9:00:00 a.m. | 1399054 | 433412 | 7.3154 | 0 | 90.424 | 22.7 | 165.7 | 5.78
34 | 30/06/2016 | 9:00:00 a.m. | 1398430 | 433324 | 7.1934 | 0 | 90.465 | 25.1 | 165.6 | 5.79
33 | 29/06/2016 | 9:00:00 a.m. | 1397076 | 433133 | 7.2077 | 0 | 91.022 | 23.1 | 165.8 | 5.78
32 | 28/06/2016 | 9:00:00 a.m. | 1396074 | 432993 | 7.3942 | 0 | 90.723 | 21.1 | 164.7 | 5.78
31 | 27/06/2016 | 9:00:00 a.m. | 1395037 | 432847 | 7.0041 | 0 | 89.083 | 24.2 | 163.7 | 5.78
30 | 26/06/2016 | 9:00:00 a.m. | 1394249 | 432735 | 7.052 | 0 | 89.238 | 22.1 | 163.9 | 5.78
29 | 25/06/2016 | 9:00:00 a.m. | 1393985 | 432698 | 7.1711 | 0 | 89.134 | 22.3 | 0 | 5.78
28 | 24/06/2016 | 9:00:00 a.m. | 1393985 | 432698 | 7.2738 | 0 | 89.4 | 23.7 | 0 | 5.79
27 | 23/06/2016 | 9:00:00 a.m. | 1393985 | 432698 | 7.2206 | 0 | 89.293 | 23.3 | 164.8 | 5.79
26 | 22/06/2016 | 9:00:00 a.m. | 1393457 | 432622 | 7.2288 | 0 | 89.287 | 21.7 | 164.5 | 5.79
25 | 21/06/2016 | 9:00:00 a.m. | 1392775 | 432525 | 7.2778 | 0 | 89.715 | 25 | 134.7 | 5.79
24 | 20/06/2016 | 9:00:00 a.m. | 1392434 | 432477 | 7.2415 | 0 | 90.341 | 21.3 | 0 | 5.79
23 | 19/06/2016 | 9:00:00 a.m. | 1392434 | 432477 | 7.3509 | 0 | 90.376 | 23.9 | 162.3 | 5.79
22 | 18/06/2016 | 9:00:00 a.m. | 1392232 | 432449 | 7.1616 | 0 | 90.236 | 25.4 | 164.7 | 5.79
21 | 17/06/2016 | 9:00:00 a.m. | 1392079 | 432427 | 7.26 | 0 | 90.056 | 24.3 | 164.3 | 5.8
20 | 16/06/2016 | 9:00:00 a.m. | 1391982 | 432413 | 7.2088 | 0 | 90.029 | 22.2 | 163.9 | 5.8
19 | 15/06/2016 | 9:00:00 a.m. | 1391754 | 432381 | 7.2996 | 0 | 90.249 | 22.6 | 162.6 | 5.79
18 | 14/06/2016 | 9:00:00 a.m. | 1391462 | 432340 | 7.1086 | 0 | 89.922 | 20.6 | 145.9 | 5.8
17 | 13/06/2016 | 9:00:00 a.m. | 1391339 | 432322 | 7.2465 | 0 | 90.208 | 20 | 0 | 5.79
16 | 12/06/2016 | 9:00:00 a.m. | 1391339 | 432322 | 7.3345 | 0 | 90.503 | 24.2 | 61.5 | 5.8
15 | 11/06/2016 | 9:00:00 a.m. | 1391327 | 432321 | 7.1349 | 0 | 90.527 | 25.1 | 63.2 | 5.8
14 | 10/06/2016 | 9:00:00 a.m. | 1391272 | 432313 | 7.3245 | 0 | 90.233 | 21.8 | 159.3 | 5.8
13 | 09/06/2016 | 9:00:00 a.m. | 1390885 | 432258 | 7.1205 | 0 | 89.91 | 23.8 | 164.7 | 5.8
12 | 08/06/2016 | 9:00:00 a.m. | 1389820 | 432107 | 7.0991 | 0 | 90.055 | 23.8 | 165.4 | 5.8
11 | 07/06/2016 | 9:00:00 a.m. | 1388754 | 431956 | 7.1125 | 0 | 90.509 | 24.7 | 165.1 | 5.8
10 | 06/06/2016 | 9:00:00 a.m. | 1387718 | 431811 | 7.1288 | 0 | 90.21 | 24.1 | 164.2 | 5.79
9 | 05/06/2016 | 9:00:00 a.m. | 1387024 | 431713 | 7.2994 | 0 | 90.344 | 25.1 | 164.9 | 5.8
8 | 04/06/2016 | 9:00:00 a.m. | 1386186 | 431595 | 7.3358 | 0 | 90.162 | 26.6 | 164.9 | 5.8
7 | 03/06/2016 | 9:00:00 a.m. | 1385240 | 431461 | 7.078 | 0 | 90.309 | 26.9 | 165.4 | 5.8
6 | 02/06/2016 | 9:00:00 a.m. | 1384191 | 431314 | 7.1836 | 0 | 90.503 | 25.1 | 163.6 | 5.8
5 | 01/06/2016 | 9:00:00 a.m. | 1383281 | 431186 | 7.1834 | 0 | 90.932 | 23.9 | 164.5 | 5.8
4 | 31/05/2016 | 9:00:00 a.m. | 1382273 | 431044 | 7.32 | 0 | 90.936 | 24.4 | 163.7 | 5.8
3 | 30/05/2016 | 9:00:00 a.m. | 1380967 | 430860 | 7.1816 | 0 | 90.869 | 26.4 | 164.3 | 5.8
2 | 29/05/2016 | 9:00:00 a.m. | 1380807 | 430838 | 7.3783 | 0 | 90.779 | 26 | 163.9 | 5.8
1 | 28/05/2016 | 9:00:00 a.m. | 1379706 | 430682 | 7.0922 | 0 | 90.783 | 25.5 | 231.8 | 5.8