## Mineria Empresarial diario 0930
Data Log
Unit Serial Number: | 11/13/132642
Meter/Site ID: | 8C175 34327 Min
Drive Rate | 0.1 m³/rev
Number of Logs Stored: | 30
Fault/Alarms Recorded: | Date | Time | Condition
15 | 09/07/2016 | 2:08:48 p.m. | 4 (High Temperature Alarm Occurred)
17 | 10/09/2016 | 3:07:36 p.m. | 4 (High Temperature Alarm Occurred)
18 | 15/09/2016 | 11:29:26 a.m. | 0 (Alarm Register Cleared )
Log Number | Date | Time | Cor Vol | Unc Vol | Cor Factor | Unc Fault Vol | Average Press | Average Temp | Peak Flow | Batt. Voltage
|  |  | m³ | m³ |  | m³ | PSI | °C | Nm³/H | V
1 | 02/09/2016 | 9:00:00 a.m. | 317527 | 220191 | 6.9404 | 0 | 90.998 | 21.9 | 96.9 | 5.44
2 | 03/09/2016 | 9:00:00 a.m. | 318201 | 220289 | 7.4144 | 0 | 89.646 | 20.2 | 91.2 | 5.43
3 | 04/09/2016 | 9:00:00 a.m. | 318201 | 220289 | 7.4566 | 0 | 90.986 | 21.9 | 0 | 5.42
4 | 05/09/2016 | 9:00:00 a.m. | 318246 | 220295 | 6.9223 | 0 | 90.819 | 16.1 | 98.3 | 5.42
5 | 06/09/2016 | 9:00:00 a.m. | 318932 | 220395 | 7.4544 | 0 | 89.515 | 18.9 | 92.2 | 5.43
6 | 07/09/2016 | 9:00:00 a.m. | 319566 | 220487 | 6.9461 | 0 | 89.71 | 19.8 | 97.7 | 5.43
7 | 08/09/2016 | 9:00:00 a.m. | 320279 | 220591 | 7.0273 | 0 | 89.484 | 21.5 | 97.6 | 5.42
8 | 09/09/2016 | 9:00:00 a.m. | 320955 | 220689 | 7.089 | 0 | 89.918 | 18.4 | 99.6 | 5.41
9 | 10/09/2016 | 9:00:00 a.m. | 321691 | 220795 | 6.9904 | 0 | 89.524 | 20.9 | 100.1 | 5.42
10 | 11/09/2016 | 9:00:00 a.m. | 322147 | 220862 | 7.5232 | 0 | 90.041 | 22.8 | 98.5 | 5.41
11 | 12/09/2016 | 9:00:00 a.m. | 322147 | 220862 | 7.4158 | 0 | 91.102 | 23 | 0 | 5.42
12 | 13/09/2016 | 9:00:00 a.m. | 322740 | 220948 | 6.9757 | 0 | 89.816 | 20.9 | 99.2 | 5.44
13 | 14/09/2016 | 9:00:00 a.m. | 323255 | 221022 | 7.1776 | 0 | 90.189 | 20.2 | 96 | 5.43
14 | 15/09/2016 | 9:00:00 a.m. | 323967 | 221125 | 7.0056 | 0 | 89.676 | 21.1 | 98 | 5.43
15 | 16/09/2016 | 9:00:00 a.m. | 324626 | 221221 | 7.6777 | 0 | 91.047 | 21.5 | 90.6 | 5.44
16 | 17/09/2016 | 9:00:00 a.m. | 324707 | 221232 | 7.1299 | 0 | 92.822 | 21.5 | 98.5 | 5.42
17 | 18/09/2016 | 9:00:00 a.m. | 325108 | 221290 | 7.4614 | 0 | 91.025 | 22.6 | 95.8 | 5.43
18 | 19/09/2016 | 9:00:00 a.m. | 325149 | 221295 | 7.1475 | 0 | 91.675 | 21.7 | 100 | 5.43
19 | 20/09/2016 | 9:00:00 a.m. | 325884 | 221402 | 7.0173 | 0 | 89.892 | 22.2 | 99.8 | 5.42
20 | 21/09/2016 | 9:00:00 a.m. | 326512 | 221493 | 6.9946 | 0 | 90.355 | 20.9 | 99.1 | 5.42
21 | 22/09/2016 | 9:00:00 a.m. | 327264 | 221602 | 7.0011 | 0 | 89.905 | 19 | 99.1 | 5.43
22 | 23/09/2016 | 9:00:00 a.m. | 327996 | 221708 | 6.9869 | 0 | 89.836 | 19.1 | 97.9 | 5.41
23 | 24/09/2016 | 9:00:00 a.m. | 328774 | 221821 | 7.1494 | 0 | 89.762 | 19.1 | 98.4 | 5.43
24 | 25/09/2016 | 9:00:00 a.m. | 329122 | 221870 | 7.5305 | 0 | 90.938 | 21.4 | 92.3 | 5.41
25 | 26/09/2016 | 9:00:00 a.m. | 329155 | 221875 | 7.053 | 0 | 91.52 | 22.3 | 98.5 | 5.42
26 | 27/09/2016 | 9:00:00 a.m. | 329758 | 221962 | 7.0584 | 0 | 89.992 | 21.4 | 98.7 | 5.41
27 | 28/09/2016 | 9:00:00 a.m. | 330427 | 222058 | 7.1278 | 0 | 90.115 | 20.3 | 100.2 | 5.43
28 | 29/09/2016 | 9:00:00 a.m. | 331086 | 222153 | 7.116 | 0 | 90.197 | 18.9 | 100.3 | 5.41
29 | 30/09/2016 | 9:00:00 a.m. | 331697 | 222240 | 7.6098 | 0 | 90.825 | 18.7 | 103.8 | 5.39
30 | 01/10/2016 | 9:00:00 a.m. | 332101 | 222297 | 7.1644 | 0 | 92.022 | 21.8 | 103 | 5.4