## Mineria Empresarial horario 093
Data Log
Unit Serial Number: | 11/13/132642
Meter/Site ID: | 8C175 34327 Min
Drive Rate | 0.1 m³/rev
Number of Logs Stored: | 720
Fault/Alarms Recorded: | Date | Time | Condition
15 | 09/07/2016 | 2:08:48 p.m. | 4 (High Temperature Alarm Occurred)
17 | 10/09/2016 | 3:07:36 p.m. | 4 (High Temperature Alarm Occurred)
18 | 15/09/2016 | 11:29:26 a.m. | 0 (Alarm Register Cleared )
Log Number | Date | Time | Cor Vol | Unc Vol | Cor Factor | Unc Fault Vol | Average Press | Average Temp | Peak Flow | Batt. Voltage
|  |  | m³ | m³ |  | m³ | PSI | °C | Nm³/H | V
1 | 01/09/2016 | 12:00:00 p.m. | 317456 | 220181 | 7.0455 | 0 | 90.826 | 29.5 | 0 | 5.48
2 | 01/09/2016 | 1:00:00 p.m. | 317456 | 220181 | 6.9181 | 0 | 90.491 | 32.9 | 0 | 5.48
3 | 01/09/2016 | 2:00:00 p.m. | 317456 | 220181 | 6.8354 | 0 | 90.738 | 35.1 | 0 | 5.47
4 | 01/09/2016 | 3:00:00 p.m. | 317456 | 220181 | 6.9241 | 0 | 90.927 | 37.9 | 0 | 5.47
5 | 01/09/2016 | 4:00:00 p.m. | 317456 | 220181 | 6.9529 | 0 | 90.846 | 36 | 0 | 5.48
6 | 01/09/2016 | 5:00:00 p.m. | 317456 | 220181 | 7.0641 | 0 | 90.817 | 30.9 | 0 | 5.47
7 | 01/09/2016 | 6:00:00 p.m. | 317456 | 220181 | 7.2611 | 0 | 90.871 | 24.9 | 0 | 5.46
8 | 01/09/2016 | 7:00:00 p.m. | 317456 | 220181 | 7.2838 | 0 | 90.598 | 21.1 | 0 | 5.46
9 | 01/09/2016 | 8:00:00 p.m. | 317456 | 220181 | 7.3533 | 0 | 90.971 | 20.6 | 0 | 5.46
10 | 01/09/2016 | 9:00:00 p.m. | 317456 | 220181 | 7.3354 | 0 | 91.451 | 19.3 | 0 | 5.43
11 | 01/09/2016 | 10:00:00 p.m. | 317456 | 220181 | 7.3626 | 0 | 91.397 | 18 | 0 | 5.44
12 | 01/09/2016 | 11:00:00 p.m. | 317456 | 220181 | 7.416 | 0 | 91.3 | 17.2 | 0 | 5.43
13 | 02/09/2016 | 12:00:00 a.m. | 317456 | 220181 | 7.4957 | 0 | 91.499 | 16.4 | 0 | 5.45
14 | 02/09/2016 | 1:00:00 a.m. | 317456 | 220181 | 7.5028 | 0 | 91.771 | 15.6 | 0 | 5.43
15 | 02/09/2016 | 2:00:00 a.m. | 317456 | 220181 | 7.4635 | 0 | 91.653 | 15.3 | 0 | 5.44
16 | 02/09/2016 | 3:00:00 a.m. | 317456 | 220181 | 7.4064 | 0 | 91.21 | 15.2 | 0 | 5.43
17 | 02/09/2016 | 4:00:00 a.m. | 317456 | 220181 | 7.4866 | 0 | 91.402 | 15.4 | 0 | 5.43
18 | 02/09/2016 | 5:00:00 a.m. | 317456 | 220181 | 7.4175 | 0 | 91.35 | 15.6 | 0 | 5.43
19 | 02/09/2016 | 6:00:00 a.m. | 317456 | 220181 | 7.4637 | 0 | 91.634 | 15.5 | 0 | 5.44
20 | 02/09/2016 | 7:00:00 a.m. | 317456 | 220181 | 7.4498 | 0 | 91.535 | 15.2 | 0 | 5.42
21 | 02/09/2016 | 8:00:00 a.m. | 317456 | 220181 | 7.4733 | 0 | 91.47 | 15.3 | 0 | 5.43
22 | 02/09/2016 | 9:00:00 a.m. | 317527 | 220191 | 6.9404 | 0 | 87.636 | 19.9 | 96.9 | 5.44
23 | 02/09/2016 | 10:00:00 a.m. | 317615 | 220204 | 6.9632 | 0 | 86.708 | 22.6 | 89.7 | 5.44
24 | 02/09/2016 | 11:00:00 a.m. | 317702 | 220216 | 6.9214 | 0 | 86.601 | 23.3 | 88.8 | 5.46
25 | 02/09/2016 | 12:00:00 p.m. | 317781 | 220228 | 6.8834 | 0 | 87.177 | 24.8 | 88.3 | 5.46
26 | 02/09/2016 | 1:00:00 p.m. | 317868 | 220240 | 6.8061 | 0 | 86.535 | 25.8 | 89.5 | 5.46
27 | 02/09/2016 | 2:00:00 p.m. | 317957 | 220253 | 6.8785 | 0 | 86.552 | 25.7 | 91.2 | 5.48
28 | 02/09/2016 | 3:00:00 p.m. | 318047 | 220266 | 6.8351 | 0 | 86.111 | 25.5 | 90.4 | 5.48
29 | 02/09/2016 | 4:00:00 p.m. | 318136 | 220279 | 6.8934 | 0 | 86.349 | 25.4 | 90.8 | 5.48
30 | 02/09/2016 | 5:00:00 p.m. | 318201 | 220289 | 7.1336 | 0 | 87.791 | 25.3 | 90.5 | 5.47
31 | 02/09/2016 | 6:00:00 p.m. | 318201 | 220289 | 7.0346 | 0 | 90.853 | 28.7 | 2.6 | 5.48
32 | 02/09/2016 | 7:00:00 p.m. | 318201 | 220289 | 7.2144 | 0 | 90.883 | 27.7 | 0 | 5.47
33 | 02/09/2016 | 8:00:00 p.m. | 318201 | 220289 | 7.359 | 0 | 91.031 | 19.8 | 0 | 5.45
34 | 02/09/2016 | 9:00:00 p.m. | 318201 | 220289 | 7.3889 | 0 | 90.81 | 17 | 0 | 5.43
35 | 02/09/2016 | 10:00:00 p.m. | 318201 | 220289 | 7.3684 | 0 | 90.938 | 16.7 | 0 | 5.42
36 | 02/09/2016 | 11:00:00 p.m. | 318201 | 220289 | 7.3725 | 0 | 90.941 | 16.7 | 0 | 5.44
37 | 03/09/2016 | 12:00:00 a.m. | 318201 | 220289 | 7.4742 | 0 | 91.049 | 16.6 | 0 | 5.42
38 | 03/09/2016 | 1:00:00 a.m. | 318201 | 220289 | 7.488 | 0 | 91.411 | 16.5 | 0 | 5.44
39 | 03/09/2016 | 2:00:00 a.m. | 318201 | 220289 | 7.4001 | 0 | 91.196 | 16.5 | 0 | 5.43
40 | 03/09/2016 | 3:00:00 a.m. | 318201 | 220289 | 7.5215 | 0 | 91.114 | 16.4 | 0 | 5.43
41 | 03/09/2016 | 4:00:00 a.m. | 318201 | 220289 | 7.461 | 0 | 91.33 | 16 | 0 | 5.44
42 | 03/09/2016 | 5:00:00 a.m. | 318201 | 220289 | 7.4647 | 0 | 91.307 | 16.1 | 0 | 5.44
43 | 03/09/2016 | 6:00:00 a.m. | 318201 | 220289 | 7.453 | 0 | 91.063 | 16.1 | 0 | 5.44
44 | 03/09/2016 | 7:00:00 a.m. | 318201 | 220289 | 7.4733 | 0 | 91.361 | 15.8 | 0 | 5.43
45 | 03/09/2016 | 8:00:00 a.m. | 318201 | 220289 | 7.5268 | 0 | 91.371 | 15.2 | 0 | 5.44
46 | 03/09/2016 | 9:00:00 a.m. | 318201 | 220289 | 7.4144 | 0 | 91.023 | 15.4 | 0 | 5.43
47 | 03/09/2016 | 10:00:00 a.m. | 318201 | 220289 | 7.3015 | 0 | 90.452 | 16.8 | 0 | 5.43
48 | 03/09/2016 | 11:00:00 a.m. | 318201 | 220289 | 7.2409 | 0 | 90.247 | 19.3 | 0 | 5.45
49 | 03/09/2016 | 12:00:00 p.m. | 318201 | 220289 | 7.0455 | 0 | 90.043 | 25.7 | 0 | 5.46
50 | 03/09/2016 | 1:00:00 p.m. | 318201 | 220289 | 7.0419 | 0 | 90.002 | 27.9 | 0 | 5.46
51 | 03/09/2016 | 2:00:00 p.m. | 318201 | 220289 | 6.9346 | 0 | 90.351 | 29.8 | 0 | 5.46
52 | 03/09/2016 | 3:00:00 p.m. | 318201 | 220289 | 6.9041 | 0 | 90.591 | 34.7 | 0 | 5.47
53 | 03/09/2016 | 4:00:00 p.m. | 318201 | 220289 | 7.0149 | 0 | 90.721 | 34.2 | 0 | 5.47
54 | 03/09/2016 | 5:00:00 p.m. | 318201 | 220289 | 6.978 | 0 | 90.833 | 32.1 | 0 | 5.48
55 | 03/09/2016 | 6:00:00 p.m. | 318201 | 220289 | 7.0319 | 0 | 90.839 | 32.8 | 0 | 5.47
56 | 03/09/2016 | 7:00:00 p.m. | 318201 | 220289 | 7.1106 | 0 | 91.29 | 30.2 | 0 | 5.48
57 | 03/09/2016 | 8:00:00 p.m. | 318201 | 220289 | 7.2098 | 0 | 91.321 | 27.4 | 0 | 5.47
58 | 03/09/2016 | 9:00:00 p.m. | 318201 | 220289 | 7.3724 | 0 | 91.135 | 21 | 0 | 5.46
59 | 03/09/2016 | 10:00:00 p.m. | 318201 | 220289 | 7.4307 | 0 | 91.497 | 17.8 | 0 | 5.44
60 | 03/09/2016 | 11:00:00 p.m. | 318201 | 220289 | 7.4414 | 0 | 91.497 | 17 | 0 | 5.44
61 | 04/09/2016 | 12:00:00 a.m. | 318201 | 220289 | 7.458 | 0 | 91.422 | 16.7 | 0 | 5.42
62 | 04/09/2016 | 1:00:00 a.m. | 318201 | 220289 | 7.4341 | 0 | 91.525 | 16.4 | 0 | 5.45
63 | 04/09/2016 | 2:00:00 a.m. | 318201 | 220289 | 7.469 | 0 | 91.362 | 15.9 | 0 | 5.43
64 | 04/09/2016 | 3:00:00 a.m. | 318201 | 220289 | 7.4143 | 0 | 90.967 | 15.8 | 0 | 5.43
65 | 04/09/2016 | 4:00:00 a.m. | 318201 | 220289 | 7.4128 | 0 | 91.05 | 15.7 | 0 | 5.43
66 | 04/09/2016 | 5:00:00 a.m. | 318201 | 220289 | 7.4397 | 0 | 91.218 | 15.8 | 0 | 5.42
67 | 04/09/2016 | 6:00:00 a.m. | 318201 | 220289 | 7.4549 | 0 | 91.162 | 15.9 | 0 | 5.44
68 | 04/09/2016 | 7:00:00 a.m. | 318201 | 220289 | 7.4807 | 0 | 91.434 | 15.8 | 0 | 5.44
69 | 04/09/2016 | 8:00:00 a.m. | 318201 | 220289 | 7.4996 | 0 | 91.355 | 15.5 | 0 | 5.42
70 | 04/09/2016 | 9:00:00 a.m. | 318201 | 220289 | 7.4566 | 0 | 91.348 | 15.7 | 0 | 5.42
71 | 04/09/2016 | 10:00:00 a.m. | 318201 | 220289 | 7.4004 | 0 | 91.244 | 16.6 | 0 | 5.44
72 | 04/09/2016 | 11:00:00 a.m. | 318201 | 220289 | 7.3927 | 0 | 91.229 | 17.1 | 0 | 5.44
73 | 04/09/2016 | 12:00:00 p.m. | 318201 | 220289 | 7.3111 | 0 | 91.106 | 18.6 | 0 | 5.44
74 | 04/09/2016 | 1:00:00 p.m. | 318201 | 220289 | 7.2248 | 0 | 90.783 | 23.2 | 0 | 5.46
75 | 04/09/2016 | 2:00:00 p.m. | 318201 | 220289 | 7.2598 | 0 | 90.935 | 22.4 | 0 | 5.46
76 | 04/09/2016 | 3:00:00 p.m. | 318201 | 220289 | 7.3507 | 0 | 90.955 | 19 | 0 | 5.45
77 | 04/09/2016 | 4:00:00 p.m. | 318201 | 220289 | 7.4565 | 0 | 91.061 | 17.4 | 0 | 5.43
78 | 04/09/2016 | 5:00:00 p.m. | 318201 | 220289 | 7.3921 | 0 | 91.146 | 16.9 | 0 | 5.43
79 | 04/09/2016 | 6:00:00 p.m. | 318201 | 220289 | 7.3981 | 0 | 91.038 | 16.2 | 0 | 5.43
80 | 04/09/2016 | 7:00:00 p.m. | 318201 | 220289 | 7.4227 | 0 | 90.955 | 15.8 | 0 | 5.43
81 | 04/09/2016 | 8:00:00 p.m. | 318201 | 220289 | 7.4833 | 0 | 91.149 | 15.3 | 0 | 5.44
82 | 04/09/2016 | 9:00:00 p.m. | 318201 | 220289 | 7.5014 | 0 | 91.549 | 14.7 | 0 | 5.43
83 | 04/09/2016 | 10:00:00 p.m. | 318201 | 220289 | 7.4941 | 0 | 91.505 | 14.4 | 0 | 5.42
84 | 04/09/2016 | 11:00:00 p.m. | 318201 | 220289 | 7.5055 | 0 | 91.534 | 14.4 | 0 | 5.43
85 | 05/09/2016 | 12:00:00 a.m. | 318201 | 220289 | 7.4333 | 0 | 91.184 | 14.4 | 0 | 5.42
86 | 05/09/2016 | 1:00:00 a.m. | 318201 | 220289 | 7.4502 | 0 | 90.573 | 14.6 | 0 | 5.44
87 | 05/09/2016 | 2:00:00 a.m. | 318201 | 220289 | 7.4149 | 0 | 90.631 | 14.8 | 0 | 5.43
88 | 05/09/2016 | 3:00:00 a.m. | 318201 | 220289 | 7.3715 | 0 | 90.47 | 14.6 | 0 | 5.43
89 | 05/09/2016 | 4:00:00 a.m. | 318201 | 220289 | 7.4453 | 0 | 90.751 | 14.4 | 0 | 5.42
90 | 05/09/2016 | 5:00:00 a.m. | 318201 | 220289 | 7.4593 | 0 | 90.626 | 14.1 | 0 | 5.43
91 | 05/09/2016 | 6:00:00 a.m. | 318201 | 220289 | 7.5169 | 0 | 90.731 | 14 | 0 | 5.44
92 | 05/09/2016 | 7:00:00 a.m. | 318201 | 220289 | 7.4574 | 0 | 90.451 | 13.4 | 0 | 5.43
93 | 05/09/2016 | 8:00:00 a.m. | 318201 | 220289 | 7.4608 | 0 | 90.161 | 13.2 | 0 | 5.43
94 | 05/09/2016 | 9:00:00 a.m. | 318246 | 220295 | 6.9223 | 0 | 87.879 | 16.4 | 98.3 | 5.42
95 | 05/09/2016 | 10:00:00 a.m. | 318331 | 220308 | 6.9681 | 0 | 86.112 | 21.8 | 90.2 | 5.42
96 | 05/09/2016 | 11:00:00 a.m. | 318417 | 220320 | 6.8222 | 0 | 85.806 | 22.5 | 92 | 5.44
97 | 05/09/2016 | 12:00:00 p.m. | 318507 | 220333 | 6.8905 | 0 | 85.553 | 23.1 | 91.6 | 5.44
98 | 05/09/2016 | 1:00:00 p.m. | 318595 | 220346 | 6.8715 | 0 | 86.114 | 23.5 | 91.1 | 5.46
99 | 05/09/2016 | 2:00:00 p.m. | 318685 | 220359 | 6.8873 | 0 | 86.524 | 23.8 | 92 | 5.45
100 | 05/09/2016 | 3:00:00 p.m. | 318776 | 220372 | 6.9038 | 0 | 86.413 | 24.1 | 92.2 | 5.46
101 | 05/09/2016 | 4:00:00 p.m. | 318866 | 220385 | 6.9239 | 0 | 86.67 | 23.7 | 91.3 | 5.47
102 | 05/09/2016 | 5:00:00 p.m. | 318932 | 220395 | 7.2055 | 0 | 87.891 | 23.7 | 90.7 | 5.45
103 | 05/09/2016 | 6:00:00 p.m. | 318932 | 220395 | 7.2309 | 0 | 90.954 | 23.6 | 2.7 | 5.45
104 | 05/09/2016 | 7:00:00 p.m. | 318932 | 220395 | 7.3051 | 0 | 91.002 | 21.6 | 0 | 5.45
105 | 05/09/2016 | 8:00:00 p.m. | 318932 | 220395 | 7.3238 | 0 | 90.922 | 20.6 | 0 | 5.44
106 | 05/09/2016 | 9:00:00 p.m. | 318932 | 220395 | 7.3811 | 0 | 91.265 | 18.9 | 0 | 5.43
107 | 05/09/2016 | 10:00:00 p.m. | 318932 | 220395 | 7.3943 | 0 | 91.315 | 17.8 | 0 | 5.42
108 | 05/09/2016 | 11:00:00 p.m. | 318932 | 220395 | 7.4135 | 0 | 91.388 | 17.3 | 0 | 5.42
109 | 06/09/2016 | 12:00:00 a.m. | 318932 | 220395 | 7.4051 | 0 | 91.368 | 16.9 | 0 | 5.44
110 | 06/09/2016 | 1:00:00 a.m. | 318932 | 220395 | 7.4072 | 0 | 91.174 | 16.3 | 0 | 5.42
111 | 06/09/2016 | 2:00:00 a.m. | 318932 | 220395 | 7.4133 | 0 | 90.815 | 15.7 | 0 | 5.43
112 | 06/09/2016 | 3:00:00 a.m. | 318932 | 220395 | 7.422 | 0 | 90.992 | 15.4 | 0 | 5.44
113 | 06/09/2016 | 4:00:00 a.m. | 318932 | 220395 | 7.4216 | 0 | 91.134 | 15.2 | 0 | 5.43
114 | 06/09/2016 | 5:00:00 a.m. | 318932 | 220395 | 7.5236 | 0 | 91.173 | 14.4 | 0 | 5.42
115 | 06/09/2016 | 6:00:00 a.m. | 318932 | 220395 | 7.4934 | 0 | 91.12 | 13.7 | 0 | 5.42
116 | 06/09/2016 | 7:00:00 a.m. | 318932 | 220395 | 7.4587 | 0 | 91.014 | 13.1 | 0 | 5.42
117 | 06/09/2016 | 8:00:00 a.m. | 318932 | 220395 | 7.5198 | 0 | 90.618 | 13.1 | 0 | 5.43
118 | 06/09/2016 | 9:00:00 a.m. | 318932 | 220395 | 7.4544 | 0 | 91.035 | 13.2 | 0 | 5.43
119 | 06/09/2016 | 10:00:00 a.m. | 318932 | 220395 | 7.3919 | 0 | 91.019 | 15.3 | 0 | 5.42
120 | 06/09/2016 | 11:00:00 a.m. | 319007 | 220406 | 6.8686 | 0 | 87.153 | 21 | 97.7 | 5.43
121 | 06/09/2016 | 12:00:00 p.m. | 319098 | 220419 | 6.8738 | 0 | 86.34 | 23.8 | 91.4 | 5.45
122 | 06/09/2016 | 1:00:00 p.m. | 319188 | 220432 | 6.8277 | 0 | 86.456 | 24.3 | 91.6 | 5.45
123 | 06/09/2016 | 2:00:00 p.m. | 319279 | 220445 | 6.8325 | 0 | 86.158 | 25.8 | 92.1 | 5.46
124 | 06/09/2016 | 3:00:00 p.m. | 319370 | 220459 | 6.8122 | 0 | 86.178 | 26 | 91.6 | 5.46
125 | 06/09/2016 | 4:00:00 p.m. | 319458 | 220472 | 6.8403 | 0 | 86.447 | 26.2 | 91 | 5.47
126 | 06/09/2016 | 5:00:00 p.m. | 319523 | 220481 | 7.0351 | 0 | 87.634 | 27 | 89.1 | 5.49
127 | 06/09/2016 | 6:00:00 p.m. | 319523 | 220481 | 7.0956 | 0 | 90.674 | 30.5 | 2.6 | 5.47
128 | 06/09/2016 | 7:00:00 p.m. | 319523 | 220481 | 7.2229 | 0 | 91.002 | 24.7 | 0 | 5.45
129 | 06/09/2016 | 8:00:00 p.m. | 319523 | 220481 | 7.3064 | 0 | 91.059 | 21.9 | 0 | 5.46
130 | 06/09/2016 | 9:00:00 p.m. | 319523 | 220481 | 7.3102 | 0 | 90.905 | 20.2 | 0 | 5.45
131 | 06/09/2016 | 10:00:00 p.m. | 319523 | 220481 | 7.3658 | 0 | 90.937 | 18.8 | 0 | 5.45
132 | 06/09/2016 | 11:00:00 p.m. | 319523 | 220481 | 7.3858 | 0 | 91.156 | 18.1 | 0 | 5.45
133 | 07/09/2016 | 12:00:00 a.m. | 319523 | 220481 | 7.3816 | 0 | 91.061 | 17.5 | 0 | 5.43
134 | 07/09/2016 | 1:00:00 a.m. | 319523 | 220481 | 7.3907 | 0 | 91.068 | 17.2 | 0 | 5.44
135 | 07/09/2016 | 2:00:00 a.m. | 319523 | 220481 | 7.4199 | 0 | 91.012 | 16.7 | 0 | 5.44
136 | 07/09/2016 | 3:00:00 a.m. | 319523 | 220481 | 7.4637 | 0 | 91.207 | 15.6 | 0 | 5.43
137 | 07/09/2016 | 4:00:00 a.m. | 319523 | 220481 | 7.474 | 0 | 91.366 | 14.6 | 0 | 5.41
138 | 07/09/2016 | 5:00:00 a.m. | 319523 | 220481 | 7.4648 | 0 | 91.368 | 14.1 | 0 | 5.44
139 | 07/09/2016 | 6:00:00 a.m. | 319523 | 220481 | 7.4781 | 0 | 91.297 | 13.9 | 0 | 5.43
140 | 07/09/2016 | 7:00:00 a.m. | 319523 | 220481 | 7.4999 | 0 | 91.359 | 13.5 | 0 | 5.45
141 | 07/09/2016 | 8:00:00 a.m. | 319523 | 220481 | 7.5127 | 0 | 91.162 | 12.8 | 0 | 5.43
142 | 07/09/2016 | 9:00:00 a.m. | 319566 | 220487 | 6.9461 | 0 | 89.028 | 16.2 | 96.6 | 5.43
143 | 07/09/2016 | 10:00:00 a.m. | 319653 | 220500 | 6.9576 | 0 | 86.914 | 22 | 88.9 | 5.44
144 | 07/09/2016 | 11:00:00 a.m. | 319740 | 220512 | 6.8988 | 0 | 86.701 | 23 | 88.7 | 5.45
145 | 07/09/2016 | 12:00:00 p.m. | 319827 | 220525 | 6.941 | 0 | 86.707 | 23.2 | 88.6 | 5.45
146 | 07/09/2016 | 1:00:00 p.m. | 319916 | 220538 | 6.8785 | 0 | 86.485 | 23.9 | 88.9 | 5.45
147 | 07/09/2016 | 2:00:00 p.m. | 320004 | 220551 | 6.8144 | 0 | 86.607 | 25.5 | 89.2 | 5.46
148 | 07/09/2016 | 3:00:00 p.m. | 320092 | 220563 | 6.8849 | 0 | 86.575 | 25.6 | 89.9 | 5.47
149 | 07/09/2016 | 4:00:00 p.m. | 320179 | 220576 | 6.9318 | 0 | 86.352 | 26 | 89.4 | 5.47
150 | 07/09/2016 | 5:00:00 p.m. | 320236 | 220584 | 7.0626 | 0 | 88.263 | 27 | 85.6 | 5.48
151 | 07/09/2016 | 6:00:00 p.m. | 320236 | 220584 | 6.9686 | 0 | 90.76 | 32.4 | 2.8 | 5.48
152 | 07/09/2016 | 7:00:00 p.m. | 320236 | 220584 | 7.0229 | 0 | 90.862 | 32.1 | 0 | 5.48
153 | 07/09/2016 | 8:00:00 p.m. | 320236 | 220584 | 7.1351 | 0 | 90.813 | 28.4 | 0 | 5.47
154 | 07/09/2016 | 9:00:00 p.m. | 320236 | 220584 | 7.198 | 0 | 91.04 | 24.8 | 0 | 5.46
155 | 07/09/2016 | 10:00:00 p.m. | 320236 | 220584 | 7.3219 | 0 | 90.952 | 21.8 | 0 | 5.45
156 | 07/09/2016 | 11:00:00 p.m. | 320236 | 220584 | 7.3853 | 0 | 91.292 | 19.8 | 0 | 5.45
157 | 08/09/2016 | 12:00:00 a.m. | 320236 | 220584 | 7.382 | 0 | 91.038 | 17.9 | 0 | 5.45
158 | 08/09/2016 | 1:00:00 a.m. | 320236 | 220584 | 7.4125 | 0 | 90.868 | 16.5 | 0 | 5.42
159 | 08/09/2016 | 2:00:00 a.m. | 320236 | 220584 | 7.4292 | 0 | 90.812 | 15.8 | 0 | 5.42
160 | 08/09/2016 | 3:00:00 a.m. | 320236 | 220584 | 7.315 | 0 | 90.869 | 16.2 | 0 | 5.43
161 | 08/09/2016 | 4:00:00 a.m. | 320236 | 220584 | 7.4072 | 0 | 90.903 | 16.7 | 0 | 5.42
162 | 08/09/2016 | 5:00:00 a.m. | 320236 | 220584 | 7.369 | 0 | 90.847 | 16.7 | 0 | 5.44
163 | 08/09/2016 | 6:00:00 a.m. | 320236 | 220584 | 7.423 | 0 | 90.964 | 15.9 | 0 | 5.44
164 | 08/09/2016 | 7:00:00 a.m. | 320236 | 220584 | 7.4879 | 0 | 90.904 | 14.8 | 0 | 5.44
165 | 08/09/2016 | 8:00:00 a.m. | 320236 | 220584 | 7.4814 | 0 | 91.075 | 13.8 | 0 | 5.42
166 | 08/09/2016 | 9:00:00 a.m. | 320279 | 220591 | 7.0273 | 0 | 89.001 | 16.5 | 97.6 | 5.42
167 | 08/09/2016 | 10:00:00 a.m. | 320353 | 220601 | 6.9464 | 0 | 87.853 | 22.7 | 87.4 | 5.45
168 | 08/09/2016 | 11:00:00 a.m. | 320423 | 220611 | 6.9438 | 0 | 87.747 | 24.2 | 81.1 | 5.45
169 | 08/09/2016 | 12:00:00 p.m. | 320495 | 220622 | 6.8846 | 0 | 87.575 | 25 | 84.4 | 5.46
170 | 08/09/2016 | 1:00:00 p.m. | 320572 | 220633 | 6.8496 | 0 | 87.279 | 25.7 | 87.7 | 5.47
171 | 08/09/2016 | 2:00:00 p.m. | 320654 | 220645 | 6.7878 | 0 | 86.812 | 26 | 89.8 | 5.47
172 | 08/09/2016 | 3:00:00 p.m. | 320743 | 220658 | 6.8329 | 0 | 86.265 | 26.8 | 90.6 | 5.48
173 | 08/09/2016 | 4:00:00 p.m. | 320832 | 220671 | 6.8281 | 0 | 86.55 | 26.3 | 90.7 | 5.47
174 | 08/09/2016 | 5:00:00 p.m. | 320902 | 220681 | 7.0478 | 0 | 87.436 | 27 | 92.9 | 5.49
175 | 08/09/2016 | 6:00:00 p.m. | 320902 | 220681 | 7.1037 | 0 | 90.851 | 30.8 | 3.3 | 5.47
176 | 08/09/2016 | 7:00:00 p.m. | 320902 | 220681 | 7.4376 | 0 | 91.017 | 21.1 | 0 | 5.46
177 | 08/09/2016 | 8:00:00 p.m. | 320902 | 220681 | 7.404 | 0 | 91.688 | 16.4 | 0 | 5.45
178 | 08/09/2016 | 9:00:00 p.m. | 320902 | 220681 | 7.4348 | 0 | 91.199 | 16.4 | 0 | 5.45
179 | 08/09/2016 | 10:00:00 p.m. | 320902 | 220681 | 7.4031 | 0 | 91.277 | 16.4 | 0 | 5.45
180 | 08/09/2016 | 11:00:00 p.m. | 320902 | 220681 | 7.456 | 0 | 91.242 | 16 | 0 | 5.45
181 | 09/09/2016 | 12:00:00 a.m. | 320902 | 220681 | 7.4847 | 0 | 91.43 | 15.3 | 0 | 5.44
182 | 09/09/2016 | 1:00:00 a.m. | 320902 | 220681 | 7.5526 | 0 | 91.584 | 14.2 | 0 | 5.44
183 | 09/09/2016 | 2:00:00 a.m. | 320902 | 220681 | 7.5704 | 0 | 91.627 | 13.1 | 0 | 5.43
184 | 09/09/2016 | 3:00:00 a.m. | 320902 | 220681 | 7.5773 | 0 | 91.674 | 12 | 0 | 5.41
185 | 09/09/2016 | 4:00:00 a.m. | 320902 | 220681 | 7.5928 | 0 | 91.623 | 11.1 | 0 | 5.42
186 | 09/09/2016 | 5:00:00 a.m. | 320902 | 220681 | 7.6289 | 0 | 91.585 | 10.7 | 0 | 5.43
187 | 09/09/2016 | 6:00:00 a.m. | 320902 | 220681 | 7.6209 | 0 | 91.616 | 10.3 | 0 | 5.42
188 | 09/09/2016 | 7:00:00 a.m. | 320902 | 220681 | 7.6862 | 0 | 91.511 | 9.8 | 0 | 5.41
189 | 09/09/2016 | 8:00:00 a.m. | 320902 | 220681 | 7.6557 | 0 | 91.547 | 9.2 | 0 | 5.43
190 | 09/09/2016 | 9:00:00 a.m. | 320955 | 220689 | 7.089 | 0 | 89.041 | 15 | 99.6 | 5.41
191 | 09/09/2016 | 10:00:00 a.m. | 321041 | 220701 | 6.9097 | 0 | 87.098 | 22.1 | 93.4 | 5.44
192 | 09/09/2016 | 11:00:00 a.m. | 321128 | 220713 | 6.8935 | 0 | 86.63 | 23.6 | 93 | 5.46
193 | 09/09/2016 | 12:00:00 p.m. | 321220 | 220727 | 6.8189 | 0 | 86.115 | 24.6 | 93.1 | 5.45
194 | 09/09/2016 | 1:00:00 p.m. | 321311 | 220740 | 6.8551 | 0 | 86.214 | 25.3 | 92.7 | 5.48
195 | 09/09/2016 | 2:00:00 p.m. | 321402 | 220754 | 6.7899 | 0 | 86.158 | 25.8 | 93.3 | 5.47
196 | 09/09/2016 | 3:00:00 p.m. | 321494 | 220767 | 6.8114 | 0 | 86.134 | 26.3 | 92.1 | 5.47
197 | 09/09/2016 | 4:00:00 p.m. | 321575 | 220779 | 6.9327 | 0 | 87.125 | 26.8 | 92.2 | 5.47
198 | 09/09/2016 | 5:00:00 p.m. | 321626 | 220786 | 7.0009 | 0 | 88.418 | 27.7 | 90.1 | 5.48
199 | 09/09/2016 | 6:00:00 p.m. | 321626 | 220786 | 6.9624 | 0 | 90.528 | 32.8 | 2.5 | 5.48
200 | 09/09/2016 | 7:00:00 p.m. | 321626 | 220786 | 7.0301 | 0 | 90.617 | 32.7 | 0 | 5.49
201 | 09/09/2016 | 8:00:00 p.m. | 321626 | 220786 | 7.1431 | 0 | 90.908 | 28.4 | 0 | 5.47
202 | 09/09/2016 | 9:00:00 p.m. | 321626 | 220786 | 7.2915 | 0 | 90.964 | 23.4 | 0 | 5.46
203 | 09/09/2016 | 10:00:00 p.m. | 321626 | 220786 | 7.367 | 0 | 91.012 | 20.1 | 0 | 5.45
204 | 09/09/2016 | 11:00:00 p.m. | 321626 | 220786 | 7.4613 | 0 | 91.3 | 18.1 | 0 | 5.44
205 | 10/09/2016 | 12:00:00 a.m. | 321626 | 220786 | 7.3934 | 0 | 91.212 | 16.7 | 0 | 5.44
206 | 10/09/2016 | 1:00:00 a.m. | 321626 | 220786 | 7.361 | 0 | 91.266 | 15.5 | 0 | 5.44
207 | 10/09/2016 | 2:00:00 a.m. | 321626 | 220786 | 7.5297 | 0 | 90.939 | 14.6 | 0 | 5.44
208 | 10/09/2016 | 3:00:00 a.m. | 321626 | 220786 | 7.4997 | 0 | 91.355 | 13.8 | 0 | 5.42
209 | 10/09/2016 | 4:00:00 a.m. | 321626 | 220786 | 7.5247 | 0 | 91.059 | 13.2 | 0 | 5.41
210 | 10/09/2016 | 5:00:00 a.m. | 321626 | 220786 | 7.5267 | 0 | 91.195 | 13 | 0 | 5.42
211 | 10/09/2016 | 6:00:00 a.m. | 321626 | 220786 | 7.5585 | 0 | 91.733 | 12.7 | 0 | 5.41
212 | 10/09/2016 | 7:00:00 a.m. | 321626 | 220786 | 7.5229 | 0 | 91.063 | 12.4 | 0 | 5.43
213 | 10/09/2016 | 8:00:00 a.m. | 321631 | 220787 | 7.0435 | 0 | 90.959 | 12.4 | 99.9 | 5.42
214 | 10/09/2016 | 9:00:00 a.m. | 321691 | 220795 | 6.9904 | 0 | 88.579 | 20.1 | 100.1 | 5.42
215 | 10/09/2016 | 10:00:00 a.m. | 321787 | 220809 | 6.8262 | 0 | 85.877 | 22.4 | 97.9 | 5.44
216 | 10/09/2016 | 11:00:00 a.m. | 321882 | 220823 | 6.8389 | 0 | 85.749 | 23.9 | 96.6 | 5.46
217 | 10/09/2016 | 12:00:00 p.m. | 321978 | 220837 | 6.8327 | 0 | 85.832 | 24.7 | 97.3 | 5.47
218 | 10/09/2016 | 1:00:00 p.m. | 322073 | 220851 | 6.8013 | 0 | 85.665 | 25.2 | 96.1 | 5.46
219 | 10/09/2016 | 2:00:00 p.m. | 322147 | 220862 | 6.9974 | 0 | 86.877 | 26.4 | 98.5 | 5.47
220 | 10/09/2016 | 3:00:00 p.m. | 322147 | 220862 | 6.7828 | 0 | 90.411 | 36.6 | 3.2 | 5.48
221 | 10/09/2016 | 4:00:00 p.m. | 322147 | 220862 | 6.8047 | 0 | 90.655 | 40.1 | 0 | 5.48
222 | 10/09/2016 | 5:00:00 p.m. | 322147 | 220862 | 6.8143 | 0 | 90.6 | 39 | 0 | 5.48
223 | 10/09/2016 | 6:00:00 p.m. | 322147 | 220862 | 6.9085 | 0 | 90.785 | 37.5 | 0 | 5.48
224 | 10/09/2016 | 7:00:00 p.m. | 322147 | 220862 | 7.0262 | 0 | 91.133 | 34.1 | 0 | 5.48
225 | 10/09/2016 | 8:00:00 p.m. | 322147 | 220862 | 7.152 | 0 | 91.259 | 29.5 | 0 | 5.47
226 | 10/09/2016 | 9:00:00 p.m. | 322147 | 220862 | 7.2937 | 0 | 91.531 | 24.4 | 0 | 5.47
227 | 10/09/2016 | 10:00:00 p.m. | 322147 | 220862 | 7.3199 | 0 | 91.49 | 20.9 | 0 | 5.45
228 | 10/09/2016 | 11:00:00 p.m. | 322147 | 220862 | 7.3837 | 0 | 91.432 | 19.1 | 0 | 5.45
229 | 11/09/2016 | 12:00:00 a.m. | 322147 | 220862 | 7.4213 | 0 | 91.234 | 17.6 | 0 | 5.44
230 | 11/09/2016 | 1:00:00 a.m. | 322147 | 220862 | 7.5048 | 0 | 91.389 | 16.3 | 0 | 5.45
231 | 11/09/2016 | 2:00:00 a.m. | 322147 | 220862 | 7.4161 | 0 | 91.045 | 15.3 | 0 | 5.44
232 | 11/09/2016 | 3:00:00 a.m. | 322147 | 220862 | 7.4836 | 0 | 91.083 | 14.7 | 0 | 5.43
233 | 11/09/2016 | 4:00:00 a.m. | 322147 | 220862 | 7.4926 | 0 | 91.132 | 14.8 | 0 | 5.44
234 | 11/09/2016 | 5:00:00 a.m. | 322147 | 220862 | 7.5347 | 0 | 91.228 | 14.3 | 0 | 5.42
235 | 11/09/2016 | 6:00:00 a.m. | 322147 | 220862 | 7.4875 | 0 | 91.104 | 13.3 | 0 | 5.43
236 | 11/09/2016 | 7:00:00 a.m. | 322147 | 220862 | 7.5619 | 0 | 91.088 | 12.6 | 0 | 5.43
237 | 11/09/2016 | 8:00:00 a.m. | 322147 | 220862 | 7.5865 | 0 | 91.223 | 11.8 | 0 | 5.41
238 | 11/09/2016 | 9:00:00 a.m. | 322147 | 220862 | 7.5232 | 0 | 91.155 | 11.9 | 0 | 5.41
239 | 11/09/2016 | 10:00:00 a.m. | 322147 | 220862 | 7.3518 | 0 | 90.97 | 16.2 | 0 | 5.45
240 | 11/09/2016 | 11:00:00 a.m. | 322147 | 220862 | 7.2233 | 0 | 91.213 | 22 | 0 | 5.45
241 | 11/09/2016 | 12:00:00 p.m. | 322147 | 220862 | 6.9913 | 0 | 91.145 | 28 | 0 | 5.47
242 | 11/09/2016 | 1:00:00 p.m. | 322147 | 220862 | 6.8566 | 0 | 90.809 | 34.8 | 0 | 5.48
243 | 11/09/2016 | 2:00:00 p.m. | 322147 | 220862 | 6.8439 | 0 | 90.831 | 37.9 | 0 | 5.47
244 | 11/09/2016 | 3:00:00 p.m. | 322147 | 220862 | 6.8186 | 0 | 90.979 | 39.4 | 0 | 5.47
245 | 11/09/2016 | 4:00:00 p.m. | 322147 | 220862 | 6.8807 | 0 | 91.043 | 38.8 | 0 | 5.48
246 | 11/09/2016 | 5:00:00 p.m. | 322147 | 220862 | 6.9079 | 0 | 91.001 | 37.3 | 0 | 5.47
247 | 11/09/2016 | 6:00:00 p.m. | 322147 | 220862 | 7.0788 | 0 | 91.285 | 34.6 | 0 | 5.47
248 | 11/09/2016 | 7:00:00 p.m. | 322147 | 220862 | 7.1861 | 0 | 91.376 | 28.4 | 0 | 5.46
249 | 11/09/2016 | 8:00:00 p.m. | 322147 | 220862 | 7.2812 | 0 | 91.388 | 24.4 | 0 | 5.46
250 | 11/09/2016 | 9:00:00 p.m. | 322147 | 220862 | 7.2869 | 0 | 91.473 | 21.8 | 0 | 5.45
251 | 11/09/2016 | 10:00:00 p.m. | 322147 | 220862 | 7.3591 | 0 | 91.093 | 20.3 | 0 | 5.45
252 | 11/09/2016 | 11:00:00 p.m. | 322147 | 220862 | 7.4436 | 0 | 91.123 | 18.5 | 0 | 5.45
253 | 12/09/2016 | 12:00:00 a.m. | 322147 | 220862 | 7.4385 | 0 | 91.295 | 16.2 | 0 | 5.44
254 | 12/09/2016 | 1:00:00 a.m. | 322147 | 220862 | 7.426 | 0 | 91.152 | 15.4 | 0 | 5.44
255 | 12/09/2016 | 2:00:00 a.m. | 322147 | 220862 | 7.4284 | 0 | 91.072 | 14.9 | 0 | 5.42
256 | 12/09/2016 | 3:00:00 a.m. | 322147 | 220862 | 7.5096 | 0 | 91.015 | 14.5 | 0 | 5.42
257 | 12/09/2016 | 4:00:00 a.m. | 322147 | 220862 | 7.4459 | 0 | 91.067 | 14.3 | 0 | 5.42
258 | 12/09/2016 | 5:00:00 a.m. | 322147 | 220862 | 7.4647 | 0 | 91.038 | 14.6 | 0 | 5.42
259 | 12/09/2016 | 6:00:00 a.m. | 322147 | 220862 | 7.4595 | 0 | 91.176 | 14.9 | 0 | 5.44
260 | 12/09/2016 | 7:00:00 a.m. | 322147 | 220862 | 7.4418 | 0 | 91.261 | 15.1 | 0 | 5.42
261 | 12/09/2016 | 8:00:00 a.m. | 322147 | 220862 | 7.4392 | 0 | 90.944 | 15 | 0 | 5.44
262 | 12/09/2016 | 9:00:00 a.m. | 322147 | 220862 | 7.4158 | 0 | 90.688 | 15.3 | 0 | 5.42
263 | 12/09/2016 | 10:00:00 a.m. | 322219 | 220873 | 6.9394 | 0 | 87.227 | 20.6 | 99.2 | 5.44
264 | 12/09/2016 | 11:00:00 a.m. | 322310 | 220886 | 6.8539 | 0 | 86.369 | 23.6 | 92.9 | 5.45
265 | 12/09/2016 | 12:00:00 p.m. | 322400 | 220899 | 6.8497 | 0 | 86.37 | 24.5 | 94.1 | 5.47
266 | 12/09/2016 | 1:00:00 p.m. | 322485 | 220911 | 6.9545 | 0 | 86.769 | 24.9 | 92.9 | 5.46
267 | 12/09/2016 | 2:00:00 p.m. | 322556 | 220921 | 6.8792 | 0 | 87.713 | 26.3 | 89.6 | 5.46
268 | 12/09/2016 | 3:00:00 p.m. | 322627 | 220932 | 6.9618 | 0 | 88.028 | 27.1 | 88.6 | 5.47
269 | 12/09/2016 | 4:00:00 p.m. | 322686 | 220940 | 6.9986 | 0 | 88.748 | 27.7 | 65.4 | 5.48
270 | 12/09/2016 | 5:00:00 p.m. | 322728 | 220946 | 7.0207 | 0 | 89.505 | 28.6 | 65 | 5.48
271 | 12/09/2016 | 6:00:00 p.m. | 322728 | 220946 | 7.0568 | 0 | 90.623 | 32.5 | 2.3 | 5.48
272 | 12/09/2016 | 7:00:00 p.m. | 322728 | 220946 | 7.0945 | 0 | 90.871 | 29.4 | 0 | 5.47
273 | 12/09/2016 | 8:00:00 p.m. | 322728 | 220946 | 7.2013 | 0 | 90.735 | 25.7 | 0 | 5.47
274 | 12/09/2016 | 9:00:00 p.m. | 322728 | 220946 | 7.2523 | 0 | 90.981 | 22.4 | 0 | 5.45
275 | 12/09/2016 | 10:00:00 p.m. | 322728 | 220946 | 7.3178 | 0 | 90.836 | 20.1 | 0 | 5.46
276 | 12/09/2016 | 11:00:00 p.m. | 322728 | 220946 | 7.3361 | 0 | 91.046 | 18.5 | 0 | 5.44
277 | 13/09/2016 | 12:00:00 a.m. | 322728 | 220946 | 7.3865 | 0 | 91.006 | 17.6 | 0 | 5.44
278 | 13/09/2016 | 1:00:00 a.m. | 322728 | 220946 | 7.3892 | 0 | 90.872 | 17 | 0 | 5.44
279 | 13/09/2016 | 2:00:00 a.m. | 322728 | 220946 | 7.4546 | 0 | 91.02 | 16.5 | 0 | 5.44
280 | 13/09/2016 | 3:00:00 a.m. | 322728 | 220946 | 7.4581 | 0 | 90.971 | 15.7 | 0 | 5.44
281 | 13/09/2016 | 4:00:00 a.m. | 322728 | 220946 | 7.443 | 0 | 90.924 | 14.8 | 0 | 5.44
282 | 13/09/2016 | 5:00:00 a.m. | 322728 | 220946 | 7.4497 | 0 | 91.099 | 14.1 | 0 | 5.43
283 | 13/09/2016 | 6:00:00 a.m. | 322728 | 220946 | 7.5121 | 0 | 91.065 | 14 | 0 | 5.44
284 | 13/09/2016 | 7:00:00 a.m. | 322728 | 220946 | 7.5222 | 0 | 91.117 | 13.4 | 0 | 5.43
285 | 13/09/2016 | 8:00:00 a.m. | 322728 | 220946 | 7.5342 | 0 | 91.226 | 12.8 | 0 | 5.43
286 | 13/09/2016 | 9:00:00 a.m. | 322740 | 220948 | 6.9757 | 0 | 90.463 | 13.5 | 98 | 5.44
287 | 13/09/2016 | 10:00:00 a.m. | 322816 | 220959 | 7.0579 | 0 | 87.693 | 21.9 | 93.6 | 5.44
288 | 13/09/2016 | 11:00:00 a.m. | 322887 | 220969 | 6.915 | 0 | 87.774 | 24.1 | 91.5 | 5.46
289 | 13/09/2016 | 12:00:00 p.m. | 322962 | 220980 | 6.9328 | 0 | 87.381 | 25 | 87.8 | 5.47
290 | 13/09/2016 | 1:00:00 p.m. | 323025 | 220989 | 6.9115 | 0 | 88.049 | 26.4 | 76.2 | 5.46
291 | 13/09/2016 | 2:00:00 p.m. | 323078 | 220996 | 6.946 | 0 | 88.92 | 27.7 | 57.6 | 5.47
292 | 13/09/2016 | 3:00:00 p.m. | 323140 | 221005 | 6.9196 | 0 | 88.334 | 28.2 | 91.5 | 5.47
293 | 13/09/2016 | 4:00:00 p.m. | 323196 | 221013 | 6.9482 | 0 | 88.859 | 28.5 | 76.6 | 5.48
294 | 13/09/2016 | 5:00:00 p.m. | 323234 | 221019 | 7.0863 | 0 | 89.673 | 27.8 | 60.8 | 5.48
295 | 13/09/2016 | 6:00:00 p.m. | 323234 | 221019 | 7.1652 | 0 | 90.998 | 27.6 | 2.3 | 5.47
296 | 13/09/2016 | 7:00:00 p.m. | 323234 | 221019 | 7.3042 | 0 | 91.239 | 23.4 | 0 | 5.46
297 | 13/09/2016 | 8:00:00 p.m. | 323234 | 221019 | 7.3254 | 0 | 91.235 | 20.5 | 0 | 5.45
298 | 13/09/2016 | 9:00:00 p.m. | 323234 | 221019 | 7.3598 | 0 | 91.457 | 20.1 | 0 | 5.45
299 | 13/09/2016 | 10:00:00 p.m. | 323234 | 221019 | 7.3404 | 0 | 91.238 | 19.1 | 0 | 5.44
300 | 13/09/2016 | 11:00:00 p.m. | 323235 | 221019 | 7.373 | 0 | 91.336 | 18.9 | 0 | 5.44
301 | 14/09/2016 | 12:00:00 a.m. | 323235 | 221019 | 7.382 | 0 | 91.276 | 18.4 | 0 | 5.44
302 | 14/09/2016 | 1:00:00 a.m. | 323235 | 221019 | 7.4693 | 0 | 91.264 | 16.9 | 0 | 5.44
303 | 14/09/2016 | 2:00:00 a.m. | 323235 | 221019 | 7.4186 | 0 | 91.427 | 15.7 | 0 | 5.44
304 | 14/09/2016 | 3:00:00 a.m. | 323235 | 221019 | 7.4818 | 0 | 91.256 | 14.8 | 0 | 5.44
305 | 14/09/2016 | 4:00:00 a.m. | 323235 | 221019 | 7.4381 | 0 | 90.968 | 14.5 | 0 | 5.43
306 | 14/09/2016 | 5:00:00 a.m. | 323235 | 221019 | 7.4528 | 0 | 90.931 | 14 | 0 | 5.42
307 | 14/09/2016 | 6:00:00 a.m. | 323235 | 221019 | 7.5329 | 0 | 90.845 | 13.4 | 0 | 5.43
308 | 14/09/2016 | 7:00:00 a.m. | 323235 | 221019 | 7.5491 | 0 | 91.298 | 12.7 | 0 | 5.41
309 | 14/09/2016 | 8:00:00 a.m. | 323235 | 221019 | 7.5361 | 0 | 91.088 | 12.1 | 0 | 5.43
310 | 14/09/2016 | 9:00:00 a.m. | 323255 | 221022 | 7.1776 | 0 | 89.989 | 13.7 | 96 | 5.43
311 | 14/09/2016 | 10:00:00 a.m. | 323326 | 221032 | 6.8936 | 0 | 87.836 | 21.7 | 92.2 | 5.44
312 | 14/09/2016 | 11:00:00 a.m. | 323416 | 221045 | 6.897 | 0 | 86.563 | 23.9 | 91.9 | 5.45
313 | 14/09/2016 | 12:00:00 p.m. | 323505 | 221058 | 6.8148 | 0 | 86.43 | 25 | 90.1 | 5.46
314 | 14/09/2016 | 1:00:00 p.m. | 323594 | 221071 | 6.8537 | 0 | 86.441 | 25.8 | 90.3 | 5.47
315 | 14/09/2016 | 2:00:00 p.m. | 323684 | 221084 | 6.7686 | 0 | 86.206 | 26.4 | 91.3 | 5.47
316 | 14/09/2016 | 3:00:00 p.m. | 323773 | 221097 | 6.8911 | 0 | 86.259 | 26.8 | 91.3 | 5.48
317 | 14/09/2016 | 4:00:00 p.m. | 323857 | 221110 | 6.8035 | 0 | 86.781 | 27.3 | 88.9 | 5.48
318 | 14/09/2016 | 5:00:00 p.m. | 323919 | 221119 | 7.0463 | 0 | 87.954 | 27.8 | 90.6 | 5.49
319 | 14/09/2016 | 6:00:00 p.m. | 323919 | 221119 | 7.0258 | 0 | 90.847 | 33.1 | 2.3 | 5.48
320 | 14/09/2016 | 7:00:00 p.m. | 323919 | 221119 | 7.1015 | 0 | 90.839 | 31.4 | 0 | 5.48
321 | 14/09/2016 | 8:00:00 p.m. | 323919 | 221119 | 7.117 | 0 | 90.769 | 28 | 0 | 5.47
322 | 14/09/2016 | 9:00:00 p.m. | 323919 | 221119 | 7.1628 | 0 | 90.676 | 25.3 | 0 | 5.46
323 | 14/09/2016 | 10:00:00 p.m. | 323919 | 221119 | 7.2591 | 0 | 91.05 | 22 | 0 | 5.44
324 | 14/09/2016 | 11:00:00 p.m. | 323919 | 221119 | 7.3023 | 0 | 91.229 | 20.1 | 0 | 5.45
325 | 15/09/2016 | 12:00:00 a.m. | 323919 | 221119 | 7.385 | 0 | 91.052 | 18.6 | 0 | 5.44
326 | 15/09/2016 | 1:00:00 a.m. | 323919 | 221119 | 7.4292 | 0 | 91.365 | 17.2 | 0 | 5.44
327 | 15/09/2016 | 2:00:00 a.m. | 323919 | 221119 | 7.4032 | 0 | 91.324 | 16 | 0 | 5.44
328 | 15/09/2016 | 3:00:00 a.m. | 323919 | 221119 | 7.5078 | 0 | 91.358 | 14.9 | 0 | 5.44
329 | 15/09/2016 | 4:00:00 a.m. | 323919 | 221119 | 7.5483 | 0 | 91.587 | 13.7 | 0 | 5.44
330 | 15/09/2016 | 5:00:00 a.m. | 323919 | 221119 | 7.5703 | 0 | 91.453 | 12.7 | 0 | 5.42
331 | 15/09/2016 | 6:00:00 a.m. | 323919 | 221119 | 7.6253 | 0 | 91.749 | 11.9 | 0 | 5.43
332 | 15/09/2016 | 7:00:00 a.m. | 323919 | 221119 | 7.6528 | 0 | 91.769 | 11.1 | 0 | 5.42
333 | 15/09/2016 | 8:00:00 a.m. | 323920 | 221119 | 7.6451 | 0 | 91.499 | 10.4 | 0 | 5.42
334 | 15/09/2016 | 9:00:00 a.m. | 323967 | 221125 | 7.0056 | 0 | 89.195 | 14.9 | 98 | 5.43
335 | 15/09/2016 | 10:00:00 a.m. | 324056 | 221138 | 6.8804 | 0 | 87.122 | 22.7 | 90.1 | 5.45
336 | 15/09/2016 | 11:00:00 a.m. | 324145 | 221151 | 6.8888 | 0 | 87.094 | 24.1 | 90.4 | 5.45
337 | 15/09/2016 | 12:00:00 p.m. | 324234 | 221164 | 6.8563 | 0 | 87.121 | 25.1 | 90 | 5.46
338 | 15/09/2016 | 1:00:00 p.m. | 324323 | 221177 | 6.8588 | 0 | 87.054 | 25.8 | 89.7 | 5.47
339 | 15/09/2016 | 2:00:00 p.m. | 324412 | 221190 | 6.9051 | 0 | 87.469 | 26.4 | 90.6 | 5.47
340 | 15/09/2016 | 3:00:00 p.m. | 324488 | 221201 | 6.8974 | 0 | 88.266 | 27.3 | 89.4 | 5.47
341 | 15/09/2016 | 4:00:00 p.m. | 324566 | 221212 | 6.8888 | 0 | 88.595 | 27.7 | 86.1 | 5.48
342 | 15/09/2016 | 5:00:00 p.m. | 324626 | 221221 | 7.0779 | 0 | 89.034 | 27.9 | 89.6 | 5.48
343 | 15/09/2016 | 6:00:00 p.m. | 324626 | 221221 | 7.0425 | 0 | 91.691 | 31.7 | 2.5 | 5.49
344 | 15/09/2016 | 7:00:00 p.m. | 324626 | 221221 | 7.1653 | 0 | 91.823 | 31.9 | 0 | 5.48
345 | 15/09/2016 | 8:00:00 p.m. | 324626 | 221221 | 7.2149 | 0 | 91.98 | 28.7 | 0 | 5.48
346 | 15/09/2016 | 9:00:00 p.m. | 324626 | 221221 | 7.2812 | 0 | 91.773 | 25.6 | 0 | 5.46
347 | 15/09/2016 | 10:00:00 p.m. | 324626 | 221221 | 7.4106 | 0 | 92.594 | 23.7 | 0 | 5.46
348 | 15/09/2016 | 11:00:00 p.m. | 324626 | 221221 | 7.4242 | 0 | 92.927 | 21.2 | 0 | 5.45
349 | 16/09/2016 | 12:00:00 a.m. | 324626 | 221221 | 7.5184 | 0 | 92.871 | 19.2 | 0 | 5.45
350 | 16/09/2016 | 1:00:00 a.m. | 324626 | 221221 | 7.5224 | 0 | 92.584 | 17.5 | 0 | 5.44
351 | 16/09/2016 | 2:00:00 a.m. | 324626 | 221221 | 7.5149 | 0 | 92.548 | 16.3 | 0 | 5.43
352 | 16/09/2016 | 3:00:00 a.m. | 324626 | 221221 | 7.5832 | 0 | 92.666 | 15.3 | 0 | 5.44
353 | 16/09/2016 | 4:00:00 a.m. | 324626 | 221221 | 7.6414 | 0 | 92.991 | 14.3 | 0 | 5.44
354 | 16/09/2016 | 5:00:00 a.m. | 324626 | 221221 | 7.6994 | 0 | 93.226 | 13.6 | 0 | 5.43
355 | 16/09/2016 | 6:00:00 a.m. | 324626 | 221221 | 7.6992 | 0 | 93.446 | 12.9 | 0 | 5.42
356 | 16/09/2016 | 7:00:00 a.m. | 324626 | 221221 | 7.7168 | 0 | 93.469 | 12.4 | 0 | 5.43
357 | 16/09/2016 | 8:00:00 a.m. | 324626 | 221221 | 7.7317 | 0 | 93.507 | 12 | 0 | 5.42
358 | 16/09/2016 | 9:00:00 a.m. | 324626 | 221221 | 7.6777 | 0 | 93.289 | 12.1 | 0 | 5.44
359 | 16/09/2016 | 10:00:00 a.m. | 324626 | 221221 | 7.5084 | 0 | 93.243 | 16.4 | 0 | 5.45
360 | 16/09/2016 | 11:00:00 a.m. | 324626 | 221221 | 7.2694 | 0 | 92.947 | 22.2 | 0 | 5.46
361 | 16/09/2016 | 12:00:00 p.m. | 324626 | 221221 | 7.087 | 0 | 92.834 | 30.4 | 0 | 5.46
362 | 16/09/2016 | 1:00:00 p.m. | 324626 | 221221 | 6.9727 | 0 | 92.752 | 37.7 | 0 | 5.47
363 | 16/09/2016 | 2:00:00 p.m. | 324626 | 221221 | 6.9734 | 0 | 92.791 | 39.3 | 0 | 5.47
364 | 16/09/2016 | 3:00:00 p.m. | 324626 | 221221 | 7.0738 | 0 | 92.883 | 37.6 | 0 | 5.47
365 | 16/09/2016 | 4:00:00 p.m. | 324626 | 221221 | 7.2567 | 0 | 92.946 | 30.3 | 0 | 5.46
366 | 16/09/2016 | 5:00:00 p.m. | 324626 | 221221 | 7.2329 | 0 | 92.872 | 28.9 | 0 | 5.46
367 | 16/09/2016 | 6:00:00 p.m. | 324626 | 221221 | 7.3321 | 0 | 92.825 | 25.2 | 0 | 5.45
368 | 16/09/2016 | 7:00:00 p.m. | 324626 | 221221 | 7.361 | 0 | 92.53 | 22.2 | 0 | 5.45
369 | 16/09/2016 | 8:00:00 p.m. | 324627 | 221221 | 7.4125 | 0 | 92.445 | 21.2 | 0 | 5.44
370 | 16/09/2016 | 9:00:00 p.m. | 324627 | 221221 | 7.5612 | 0 | 93.233 | 18.5 | 0 | 5.44
371 | 16/09/2016 | 10:00:00 p.m. | 324627 | 221221 | 7.5787 | 0 | 93.436 | 16.1 | 0 | 5.44
372 | 16/09/2016 | 11:00:00 p.m. | 324627 | 221221 | 7.5725 | 0 | 93.309 | 15.7 | 0 | 5.43
373 | 17/09/2016 | 12:00:00 a.m. | 324627 | 221221 | 7.5978 | 0 | 92.941 | 15.5 | 0 | 5.43
374 | 17/09/2016 | 1:00:00 a.m. | 324627 | 221221 | 7.5581 | 0 | 93.16 | 15.6 | 0 | 5.44
375 | 17/09/2016 | 2:00:00 a.m. | 324627 | 221221 | 7.6167 | 0 | 93.124 | 15.1 | 0 | 5.43
376 | 17/09/2016 | 3:00:00 a.m. | 324627 | 221221 | 7.616 | 0 | 93.184 | 14.8 | 0 | 5.44
377 | 17/09/2016 | 4:00:00 a.m. | 324627 | 221221 | 7.6191 | 0 | 93.017 | 14.9 | 0 | 5.42
378 | 17/09/2016 | 5:00:00 a.m. | 324627 | 221221 | 7.5763 | 0 | 93.084 | 14.8 | 0 | 5.43
379 | 17/09/2016 | 6:00:00 a.m. | 324627 | 221221 | 7.6328 | 0 | 93.079 | 14.1 | 0 | 5.43
380 | 17/09/2016 | 7:00:00 a.m. | 324627 | 221221 | 7.6318 | 0 | 93.092 | 14.1 | 0 | 5.42
381 | 17/09/2016 | 8:00:00 a.m. | 324628 | 221221 | 7.4847 | 0 | 92.953 | 14.1 | 0 | 5.43
382 | 17/09/2016 | 9:00:00 a.m. | 324707 | 221232 | 7.1299 | 0 | 89.041 | 20.4 | 98.5 | 5.42
383 | 17/09/2016 | 10:00:00 a.m. | 324796 | 221245 | 7.0117 | 0 | 87.385 | 22.5 | 90.5 | 5.44
384 | 17/09/2016 | 11:00:00 a.m. | 324878 | 221256 | 6.9512 | 0 | 87.857 | 23.2 | 91.1 | 5.45
385 | 17/09/2016 | 12:00:00 p.m. | 324966 | 221269 | 7.0754 | 0 | 87.316 | 24.5 | 91.4 | 5.46
386 | 17/09/2016 | 1:00:00 p.m. | 325041 | 221280 | 6.9015 | 0 | 88.303 | 25.4 | 95.3 | 5.47
387 | 17/09/2016 | 2:00:00 p.m. | 325108 | 221290 | 7.1145 | 0 | 88.324 | 25.5 | 95.8 | 5.46
388 | 17/09/2016 | 3:00:00 p.m. | 325108 | 221290 | 6.9126 | 0 | 91.451 | 35.3 | 2.3 | 5.47
389 | 17/09/2016 | 4:00:00 p.m. | 325108 | 221290 | 6.9401 | 0 | 91.591 | 37.2 | 0 | 5.47
390 | 17/09/2016 | 5:00:00 p.m. | 325108 | 221290 | 7.0197 | 0 | 91.594 | 36.8 | 0 | 5.46
391 | 17/09/2016 | 6:00:00 p.m. | 325108 | 221290 | 7.1334 | 0 | 91.74 | 32.9 | 0 | 5.46
392 | 17/09/2016 | 7:00:00 p.m. | 325108 | 221290 | 7.2436 | 0 | 91.735 | 26.7 | 0 | 5.46
393 | 17/09/2016 | 8:00:00 p.m. | 325108 | 221290 | 7.2987 | 0 | 91.905 | 25.1 | 0 | 5.46
394 | 17/09/2016 | 9:00:00 p.m. | 325108 | 221290 | 7.3296 | 0 | 92.049 | 22.8 | 0 | 5.45
395 | 17/09/2016 | 10:00:00 p.m. | 325108 | 221290 | 7.3649 | 0 | 91.808 | 21.2 | 0 | 5.45
396 | 17/09/2016 | 11:00:00 p.m. | 325108 | 221290 | 7.324 | 0 | 91.916 | 20.4 | 0 | 5.45
397 | 18/09/2016 | 12:00:00 a.m. | 325108 | 221290 | 7.3609 | 0 | 91.929 | 19.5 | 0 | 5.44
398 | 18/09/2016 | 1:00:00 a.m. | 325108 | 221290 | 7.4925 | 0 | 92.101 | 17.5 | 0 | 5.44
399 | 18/09/2016 | 2:00:00 a.m. | 325108 | 221290 | 7.4587 | 0 | 91.95 | 16.2 | 0 | 5.43
400 | 18/09/2016 | 3:00:00 a.m. | 325108 | 221290 | 7.4911 | 0 | 91.972 | 15.9 | 0 | 5.44
401 | 18/09/2016 | 4:00:00 a.m. | 325108 | 221290 | 7.4992 | 0 | 91.98 | 15.7 | 0 | 5.44
402 | 18/09/2016 | 5:00:00 a.m. | 325108 | 221290 | 7.4739 | 0 | 91.912 | 15.5 | 0 | 5.42
403 | 18/09/2016 | 6:00:00 a.m. | 325108 | 221290 | 7.4468 | 0 | 91.955 | 15.4 | 0 | 5.42
404 | 18/09/2016 | 7:00:00 a.m. | 325108 | 221290 | 7.4536 | 0 | 92.017 | 15.3 | 0 | 5.43
405 | 18/09/2016 | 8:00:00 a.m. | 325108 | 221290 | 7.5224 | 0 | 92 | 15.4 | 0 | 5.43
406 | 18/09/2016 | 9:00:00 a.m. | 325108 | 221290 | 7.4614 | 0 | 91.816 | 15.8 | 0 | 5.43
407 | 18/09/2016 | 10:00:00 a.m. | 325108 | 221290 | 7.4054 | 0 | 91.834 | 17.1 | 0 | 5.44
408 | 18/09/2016 | 11:00:00 a.m. | 325108 | 221290 | 7.3527 | 0 | 91.71 | 18.9 | 0 | 5.45
409 | 18/09/2016 | 12:00:00 p.m. | 325108 | 221290 | 7.2324 | 0 | 91.631 | 22.8 | 0 | 5.45
410 | 18/09/2016 | 1:00:00 p.m. | 325108 | 221290 | 7.0288 | 0 | 91.634 | 28.1 | 0 | 5.46
411 | 18/09/2016 | 2:00:00 p.m. | 325108 | 221290 | 6.8953 | 0 | 91.46 | 36.2 | 0 | 5.47
412 | 18/09/2016 | 3:00:00 p.m. | 325108 | 221290 | 6.9292 | 0 | 91.777 | 38 | 0 | 5.47
413 | 18/09/2016 | 4:00:00 p.m. | 325108 | 221290 | 6.9296 | 0 | 91.549 | 38.5 | 0 | 5.47
414 | 18/09/2016 | 5:00:00 p.m. | 325108 | 221290 | 7.1826 | 0 | 91.656 | 33.8 | 0 | 5.48
415 | 18/09/2016 | 6:00:00 p.m. | 325108 | 221290 | 7.2628 | 0 | 92 | 24.4 | 0 | 5.46
416 | 18/09/2016 | 7:00:00 p.m. | 325108 | 221290 | 7.3141 | 0 | 91.569 | 23.8 | 0 | 5.46
417 | 18/09/2016 | 8:00:00 p.m. | 325108 | 221290 | 7.3522 | 0 | 91.955 | 23.2 | 0 | 5.45
418 | 18/09/2016 | 9:00:00 p.m. | 325108 | 221290 | 7.4341 | 0 | 92.142 | 20.2 | 0 | 5.45
419 | 18/09/2016 | 10:00:00 p.m. | 325108 | 221290 | 7.4404 | 0 | 91.951 | 17.5 | 0 | 5.45
420 | 18/09/2016 | 11:00:00 p.m. | 325108 | 221290 | 7.4922 | 0 | 92.032 | 17.4 | 0 | 5.44
421 | 19/09/2016 | 12:00:00 a.m. | 325108 | 221290 | 7.438 | 0 | 91.898 | 17 | 0 | 5.43
422 | 19/09/2016 | 1:00:00 a.m. | 325108 | 221290 | 7.4749 | 0 | 91.585 | 16.4 | 0 | 5.43
423 | 19/09/2016 | 2:00:00 a.m. | 325108 | 221290 | 7.5183 | 0 | 91.835 | 16.1 | 0 | 5.44
424 | 19/09/2016 | 3:00:00 a.m. | 325108 | 221290 | 7.5053 | 0 | 92.088 | 16.1 | 0 | 5.41
425 | 19/09/2016 | 4:00:00 a.m. | 325108 | 221290 | 7.4781 | 0 | 91.676 | 15.9 | 0 | 5.41
426 | 19/09/2016 | 5:00:00 a.m. | 325108 | 221290 | 7.5289 | 0 | 91.766 | 15.3 | 0 | 5.43
427 | 19/09/2016 | 6:00:00 a.m. | 325108 | 221290 | 7.489 | 0 | 91.705 | 14.7 | 0 | 5.44
428 | 19/09/2016 | 7:00:00 a.m. | 325108 | 221290 | 7.4712 | 0 | 91.752 | 15.1 | 0 | 5.42
429 | 19/09/2016 | 8:00:00 a.m. | 325108 | 221290 | 7.4662 | 0 | 91.357 | 15.6 | 0 | 5.41
430 | 19/09/2016 | 9:00:00 a.m. | 325149 | 221295 | 7.1475 | 0 | 89.625 | 18 | 100 | 5.43
431 | 19/09/2016 | 10:00:00 a.m. | 325234 | 221308 | 6.9004 | 0 | 87.415 | 22.5 | 93.4 | 5.43
432 | 19/09/2016 | 11:00:00 a.m. | 325324 | 221321 | 6.9545 | 0 | 86.997 | 23.3 | 93.3 | 5.44
433 | 19/09/2016 | 12:00:00 p.m. | 325417 | 221334 | 6.9162 | 0 | 86.814 | 23.9 | 94.9 | 5.45
434 | 19/09/2016 | 1:00:00 p.m. | 325504 | 221347 | 6.8786 | 0 | 86.834 | 25.5 | 93.4 | 5.46
435 | 19/09/2016 | 2:00:00 p.m. | 325595 | 221360 | 6.8282 | 0 | 86.178 | 25.9 | 93.9 | 5.46
436 | 19/09/2016 | 3:00:00 p.m. | 325684 | 221373 | 6.8721 | 0 | 86.749 | 26.7 | 93 | 5.47
437 | 19/09/2016 | 4:00:00 p.m. | 325775 | 221386 | 6.8509 | 0 | 86.746 | 26.8 | 93.1 | 5.47
438 | 19/09/2016 | 5:00:00 p.m. | 325838 | 221395 | 7.0389 | 0 | 88.195 | 27.6 | 92.4 | 5.48
439 | 19/09/2016 | 6:00:00 p.m. | 325838 | 221395 | 6.9794 | 0 | 91.227 | 33.3 | 2.3 | 5.48
440 | 19/09/2016 | 7:00:00 p.m. | 325838 | 221395 | 7.0471 | 0 | 91.204 | 32.5 | 0 | 5.47
441 | 19/09/2016 | 8:00:00 p.m. | 325838 | 221395 | 7.1498 | 0 | 91.376 | 29.4 | 0 | 5.46
442 | 19/09/2016 | 9:00:00 p.m. | 325838 | 221395 | 7.2356 | 0 | 91.566 | 25.5 | 0 | 5.46
443 | 19/09/2016 | 10:00:00 p.m. | 325838 | 221395 | 7.3017 | 0 | 91.458 | 22.4 | 0 | 5.45
444 | 19/09/2016 | 11:00:00 p.m. | 325838 | 221395 | 7.3133 | 0 | 91.152 | 20.6 | 0 | 5.44
445 | 20/09/2016 | 12:00:00 a.m. | 325838 | 221395 | 7.4113 | 0 | 91.476 | 19.2 | 0 | 5.44
446 | 20/09/2016 | 1:00:00 a.m. | 325838 | 221395 | 7.4177 | 0 | 91.572 | 18 | 0 | 5.43
447 | 20/09/2016 | 2:00:00 a.m. | 325838 | 221395 | 7.4329 | 0 | 91.632 | 16.9 | 0 | 5.43
448 | 20/09/2016 | 3:00:00 a.m. | 325838 | 221395 | 7.4819 | 0 | 91.448 | 16.5 | 0 | 5.43
449 | 20/09/2016 | 4:00:00 a.m. | 325838 | 221395 | 7.4479 | 0 | 91.46 | 16.4 | 0 | 5.41
450 | 20/09/2016 | 5:00:00 a.m. | 325838 | 221395 | 7.4337 | 0 | 91.34 | 16.2 | 0 | 5.42
451 | 20/09/2016 | 6:00:00 a.m. | 325838 | 221395 | 7.51 | 0 | 91.604 | 15.8 | 0 | 5.43
452 | 20/09/2016 | 7:00:00 a.m. | 325838 | 221395 | 7.5034 | 0 | 91.884 | 15.2 | 0 | 5.43
453 | 20/09/2016 | 8:00:00 a.m. | 325838 | 221395 | 7.5399 | 0 | 91.716 | 14.3 | 0 | 5.42
454 | 20/09/2016 | 9:00:00 a.m. | 325884 | 221402 | 7.0173 | 0 | 89.362 | 17.6 | 99.8 | 5.42
455 | 20/09/2016 | 10:00:00 a.m. | 325963 | 221413 | 6.9857 | 0 | 87.803 | 22.9 | 88.8 | 5.45
456 | 20/09/2016 | 11:00:00 a.m. | 326028 | 221423 | 7.0478 | 0 | 88.482 | 24.5 | 72.6 | 5.45
457 | 20/09/2016 | 12:00:00 p.m. | 326098 | 221433 | 6.9148 | 0 | 88.334 | 25.6 | 84.5 | 5.46
458 | 20/09/2016 | 1:00:00 p.m. | 326184 | 221445 | 6.8648 | 0 | 87.128 | 26.3 | 91.2 | 5.46
459 | 20/09/2016 | 2:00:00 p.m. | 326270 | 221458 | 6.8619 | 0 | 86.952 | 26.6 | 89.6 | 5.47
460 | 20/09/2016 | 3:00:00 p.m. | 326357 | 221470 | 6.8756 | 0 | 87.089 | 27 | 90.3 | 5.47
461 | 20/09/2016 | 4:00:00 p.m. | 326445 | 221483 | 6.8719 | 0 | 87.328 | 26.4 | 90.5 | 5.47
462 | 20/09/2016 | 5:00:00 p.m. | 326504 | 221492 | 7.0471 | 0 | 88.853 | 27.8 | 89.1 | 5.49
463 | 20/09/2016 | 6:00:00 p.m. | 326504 | 221492 | 7.0814 | 0 | 91.267 | 31 | 2.1 | 5.47
464 | 20/09/2016 | 7:00:00 p.m. | 326504 | 221492 | 7.1507 | 0 | 91.406 | 30 | 0 | 5.47
465 | 20/09/2016 | 8:00:00 p.m. | 326504 | 221492 | 7.2029 | 0 | 91.466 | 26.8 | 0 | 5.46
466 | 20/09/2016 | 9:00:00 p.m. | 326504 | 221492 | 7.3174 | 0 | 91.541 | 22.9 | 0 | 5.45
467 | 20/09/2016 | 10:00:00 p.m. | 326504 | 221492 | 7.3433 | 0 | 91.49 | 20.6 | 0 | 5.44
468 | 20/09/2016 | 11:00:00 p.m. | 326504 | 221492 | 7.4098 | 0 | 91.615 | 19.5 | 0 | 5.44
469 | 21/09/2016 | 12:00:00 a.m. | 326504 | 221492 | 7.4517 | 0 | 92.071 | 18.4 | 0 | 5.44
470 | 21/09/2016 | 1:00:00 a.m. | 326504 | 221492 | 7.4619 | 0 | 92.025 | 17.6 | 0 | 5.44
471 | 21/09/2016 | 2:00:00 a.m. | 326504 | 221492 | 7.4838 | 0 | 91.791 | 16.6 | 0 | 5.42
472 | 21/09/2016 | 3:00:00 a.m. | 326504 | 221492 | 7.5383 | 0 | 91.999 | 15.2 | 0 | 5.42
473 | 21/09/2016 | 4:00:00 a.m. | 326504 | 221492 | 7.5772 | 0 | 92.04 | 14.1 | 0 | 5.42
474 | 21/09/2016 | 5:00:00 a.m. | 326504 | 221492 | 7.5441 | 0 | 91.931 | 13.3 | 0 | 5.43
475 | 21/09/2016 | 6:00:00 a.m. | 326504 | 221492 | 7.5516 | 0 | 91.794 | 12.7 | 0 | 5.41
476 | 21/09/2016 | 7:00:00 a.m. | 326504 | 221492 | 7.668 | 0 | 91.761 | 12.2 | 0 | 5.41
477 | 21/09/2016 | 8:00:00 a.m. | 326504 | 221492 | 7.572 | 0 | 91.498 | 11.5 | 0 | 5.42
478 | 21/09/2016 | 9:00:00 a.m. | 326512 | 221493 | 6.9946 | 0 | 90.85 | 12.1 | 99.1 | 5.42
479 | 21/09/2016 | 10:00:00 a.m. | 326593 | 221504 | 6.9346 | 0 | 87.567 | 21.9 | 95.5 | 5.44
480 | 21/09/2016 | 11:00:00 a.m. | 326680 | 221517 | 6.8681 | 0 | 86.976 | 24.1 | 93.5 | 5.45
481 | 21/09/2016 | 12:00:00 p.m. | 326769 | 221530 | 6.8559 | 0 | 86.757 | 25.2 | 91.6 | 5.46
482 | 21/09/2016 | 1:00:00 p.m. | 326861 | 221543 | 6.8866 | 0 | 86.471 | 25.7 | 93.1 | 5.47
483 | 21/09/2016 | 2:00:00 p.m. | 326953 | 221557 | 6.8595 | 0 | 86.753 | 26.2 | 93.6 | 5.47
484 | 21/09/2016 | 3:00:00 p.m. | 327045 | 221570 | 6.8549 | 0 | 86.697 | 26.7 | 92.7 | 5.47
485 | 21/09/2016 | 4:00:00 p.m. | 327136 | 221583 | 6.9183 | 0 | 86.895 | 24.8 | 93.1 | 5.46
486 | 21/09/2016 | 5:00:00 p.m. | 327203 | 221593 | 7.3583 | 0 | 88.597 | 23.1 | 92.7 | 5.46
487 | 21/09/2016 | 6:00:00 p.m. | 327203 | 221593 | 7.3087 | 0 | 91.477 | 20.7 | 2.6 | 5.44
488 | 21/09/2016 | 7:00:00 p.m. | 327203 | 221593 | 7.3515 | 0 | 91.225 | 20.4 | 0 | 5.45
489 | 21/09/2016 | 8:00:00 p.m. | 327203 | 221593 | 7.4451 | 0 | 91.495 | 17.8 | 0 | 5.44
490 | 21/09/2016 | 9:00:00 p.m. | 327203 | 221593 | 7.4403 | 0 | 91.514 | 16.3 | 0 | 5.44
491 | 21/09/2016 | 10:00:00 p.m. | 327203 | 221593 | 7.4809 | 0 | 91.645 | 15.8 | 0 | 5.44
492 | 21/09/2016 | 11:00:00 p.m. | 327203 | 221593 | 7.4825 | 0 | 91.224 | 15.4 | 0 | 5.43
493 | 22/09/2016 | 12:00:00 a.m. | 327203 | 221593 | 7.5152 | 0 | 91.623 | 15.4 | 0 | 5.44
494 | 22/09/2016 | 1:00:00 a.m. | 327203 | 221593 | 7.4497 | 0 | 91.772 | 15.3 | 0 | 5.42
495 | 22/09/2016 | 2:00:00 a.m. | 327204 | 221593 | 7.4442 | 0 | 91.351 | 15.2 | 0 | 5.44
496 | 22/09/2016 | 3:00:00 a.m. | 327204 | 221593 | 7.4734 | 0 | 91.45 | 14.8 | 0 | 5.41
497 | 22/09/2016 | 4:00:00 a.m. | 327204 | 221593 | 7.4437 | 0 | 91.9 | 14.6 | 0 | 5.41
498 | 22/09/2016 | 5:00:00 a.m. | 327204 | 221593 | 7.5423 | 0 | 91.759 | 14.6 | 0 | 5.43
499 | 22/09/2016 | 6:00:00 a.m. | 327204 | 221593 | 7.4543 | 0 | 91.423 | 14.5 | 0 | 5.41
500 | 22/09/2016 | 7:00:00 a.m. | 327204 | 221593 | 7.4836 | 0 | 91.406 | 14.5 | 0 | 5.42
501 | 22/09/2016 | 8:00:00 a.m. | 327204 | 221593 | 7.5488 | 0 | 91.49 | 14.3 | 0 | 5.41
502 | 22/09/2016 | 9:00:00 a.m. | 327264 | 221602 | 7.0011 | 0 | 88.259 | 18.1 | 99.1 | 5.43
503 | 22/09/2016 | 10:00:00 a.m. | 327354 | 221615 | 6.9211 | 0 | 86.791 | 22.4 | 91.7 | 5.43
504 | 22/09/2016 | 11:00:00 a.m. | 327443 | 221628 | 6.929 | 0 | 86.489 | 23.8 | 91.1 | 5.45
505 | 22/09/2016 | 12:00:00 p.m. | 327532 | 221641 | 6.9036 | 0 | 86.737 | 24.4 | 90.5 | 5.45
506 | 22/09/2016 | 1:00:00 p.m. | 327619 | 221653 | 6.8569 | 0 | 86.884 | 24.6 | 90.1 | 5.45
507 | 22/09/2016 | 2:00:00 p.m. | 327709 | 221666 | 6.879 | 0 | 86.787 | 25 | 92.9 | 5.46
508 | 22/09/2016 | 3:00:00 p.m. | 327800 | 221679 | 6.8938 | 0 | 86.599 | 25.3 | 92.3 | 5.46
509 | 22/09/2016 | 4:00:00 p.m. | 327886 | 221692 | 6.9788 | 0 | 87.173 | 25 | 91.3 | 5.46
510 | 22/09/2016 | 5:00:00 p.m. | 327947 | 221701 | 7.1937 | 0 | 88.471 | 24.8 | 89.4 | 5.46
511 | 22/09/2016 | 6:00:00 p.m. | 327947 | 221701 | 7.2152 | 0 | 91.244 | 26.4 | 2.5 | 5.45
512 | 22/09/2016 | 7:00:00 p.m. | 327947 | 221701 | 7.2599 | 0 | 91.196 | 22.8 | 0 | 5.45
513 | 22/09/2016 | 8:00:00 p.m. | 327947 | 221701 | 7.3322 | 0 | 91.105 | 20.7 | 0 | 5.44
514 | 22/09/2016 | 9:00:00 p.m. | 327947 | 221701 | 7.4014 | 0 | 91.283 | 18.8 | 0 | 5.44
515 | 22/09/2016 | 10:00:00 p.m. | 327947 | 221701 | 7.3895 | 0 | 91.399 | 17.7 | 0 | 5.44
516 | 22/09/2016 | 11:00:00 p.m. | 327947 | 221701 | 7.4338 | 0 | 91.217 | 16.5 | 0 | 5.44
517 | 23/09/2016 | 12:00:00 a.m. | 327947 | 221701 | 7.5505 | 0 | 91.393 | 15 | 0 | 5.43
518 | 23/09/2016 | 1:00:00 a.m. | 327947 | 221701 | 7.4887 | 0 | 91.548 | 14.6 | 0 | 5.44
519 | 23/09/2016 | 2:00:00 a.m. | 327947 | 221701 | 7.5083 | 0 | 91.48 | 14.4 | 0 | 5.44
520 | 23/09/2016 | 3:00:00 a.m. | 327947 | 221701 | 7.5001 | 0 | 91.499 | 14.3 | 0 | 5.44
521 | 23/09/2016 | 4:00:00 a.m. | 327947 | 221701 | 7.5372 | 0 | 91.653 | 14.3 | 0 | 5.43
522 | 23/09/2016 | 5:00:00 a.m. | 327947 | 221701 | 7.5212 | 0 | 91.774 | 13.9 | 0 | 5.43
523 | 23/09/2016 | 6:00:00 a.m. | 327947 | 221701 | 7.552 | 0 | 91.606 | 13 | 0 | 5.42
524 | 23/09/2016 | 7:00:00 a.m. | 327947 | 221701 | 7.6172 | 0 | 91.775 | 12.2 | 0 | 5.43
525 | 23/09/2016 | 8:00:00 a.m. | 327947 | 221701 | 7.5604 | 0 | 91.269 | 11.7 | 0 | 5.43
526 | 23/09/2016 | 9:00:00 a.m. | 327996 | 221708 | 6.9869 | 0 | 88.684 | 15.7 | 97.9 | 5.41
527 | 23/09/2016 | 10:00:00 a.m. | 328087 | 221721 | 6.886 | 0 | 86.599 | 22.3 | 93.6 | 5.43
528 | 23/09/2016 | 11:00:00 a.m. | 328173 | 221733 | 6.8966 | 0 | 86.895 | 23.5 | 92.8 | 5.44
529 | 23/09/2016 | 12:00:00 p.m. | 328262 | 221746 | 6.8204 | 0 | 86.371 | 24.6 | 91.5 | 5.46
530 | 23/09/2016 | 1:00:00 p.m. | 328353 | 221760 | 6.8325 | 0 | 86.226 | 25.4 | 92.5 | 5.46
531 | 23/09/2016 | 2:00:00 p.m. | 328445 | 221773 | 6.8587 | 0 | 86.163 | 25.6 | 93.7 | 5.46
532 | 23/09/2016 | 3:00:00 p.m. | 328538 | 221786 | 6.8699 | 0 | 86.55 | 24.8 | 93.2 | 5.46
533 | 23/09/2016 | 4:00:00 p.m. | 328629 | 221800 | 6.8558 | 0 | 86.532 | 25.8 | 93 | 5.46
534 | 23/09/2016 | 5:00:00 p.m. | 328699 | 221810 | 7.1097 | 0 | 87.602 | 25.8 | 92.8 | 5.46
535 | 23/09/2016 | 6:00:00 p.m. | 328699 | 221810 | 7.2207 | 0 | 91.306 | 27.3 | 2.8 | 5.45
536 | 23/09/2016 | 7:00:00 p.m. | 328699 | 221810 | 7.3109 | 0 | 91.626 | 23.2 | 0.9 | 5.45
537 | 23/09/2016 | 8:00:00 p.m. | 328699 | 221810 | 7.3168 | 0 | 91.43 | 21.2 | 0 | 5.44
538 | 23/09/2016 | 9:00:00 p.m. | 328699 | 221810 | 7.4132 | 0 | 91.714 | 19.9 | 0 | 5.44
539 | 23/09/2016 | 10:00:00 p.m. | 328699 | 221810 | 7.4421 | 0 | 91.647 | 17.1 | 0 | 5.43
540 | 23/09/2016 | 11:00:00 p.m. | 328699 | 221810 | 7.4701 | 0 | 91.243 | 15.6 | 0 | 5.43
541 | 24/09/2016 | 12:00:00 a.m. | 328699 | 221810 | 7.5155 | 0 | 91.639 | 14.7 | 0 | 5.43
542 | 24/09/2016 | 1:00:00 a.m. | 328699 | 221810 | 7.5659 | 0 | 91.779 | 13.9 | 0 | 5.42
543 | 24/09/2016 | 2:00:00 a.m. | 328699 | 221810 | 7.5027 | 0 | 91.459 | 13.2 | 0 | 5.42
544 | 24/09/2016 | 3:00:00 a.m. | 328699 | 221810 | 7.5732 | 0 | 91.405 | 12.6 | 0 | 5.42
545 | 24/09/2016 | 4:00:00 a.m. | 328699 | 221810 | 7.5946 | 0 | 91.641 | 12.1 | 0 | 5.42
546 | 24/09/2016 | 5:00:00 a.m. | 328699 | 221810 | 7.6077 | 0 | 91.619 | 11.7 | 0 | 5.43
547 | 24/09/2016 | 6:00:00 a.m. | 328699 | 221810 | 7.5601 | 0 | 91.373 | 11.9 | 0 | 5.4
548 | 24/09/2016 | 7:00:00 a.m. | 328699 | 221810 | 7.557 | 0 | 91.578 | 12.6 | 0 | 5.41
549 | 24/09/2016 | 8:00:00 a.m. | 328702 | 221810 | 7.0758 | 0 | 91.451 | 13 | 98.4 | 5.41
550 | 24/09/2016 | 9:00:00 a.m. | 328774 | 221821 | 7.1494 | 0 | 88.436 | 20.3 | 98 | 5.43
551 | 24/09/2016 | 10:00:00 a.m. | 328854 | 221832 | 7.0839 | 0 | 87.984 | 21.8 | 90.9 | 5.42
552 | 24/09/2016 | 11:00:00 a.m. | 328919 | 221841 | 6.9719 | 0 | 88.776 | 23.4 | 79.6 | 5.44
553 | 24/09/2016 | 12:00:00 p.m. | 328994 | 221852 | 6.9272 | 0 | 88.173 | 24.3 | 92.3 | 5.44
554 | 24/09/2016 | 1:00:00 p.m. | 329068 | 221862 | 6.9794 | 0 | 87.991 | 25.1 | 85.4 | 5.45
555 | 24/09/2016 | 2:00:00 p.m. | 329121 | 221870 | 7.0257 | 0 | 89.157 | 27 | 87.5 | 5.47
556 | 24/09/2016 | 3:00:00 p.m. | 329122 | 221870 | 6.869 | 0 | 90.841 | 35.3 | 2.5 | 5.47
557 | 24/09/2016 | 4:00:00 p.m. | 329122 | 221870 | 6.9784 | 0 | 91.2 | 37.4 | 1 | 5.47
558 | 24/09/2016 | 5:00:00 p.m. | 329122 | 221870 | 7.1119 | 0 | 91.674 | 32.8 | 0 | 5.46
559 | 24/09/2016 | 6:00:00 p.m. | 329122 | 221870 | 7.1816 | 0 | 91.724 | 27.9 | 0 | 5.45
560 | 24/09/2016 | 7:00:00 p.m. | 329122 | 221870 | 7.2057 | 0 | 91.589 | 25.2 | 0 | 5.44
561 | 24/09/2016 | 8:00:00 p.m. | 329122 | 221870 | 7.2971 | 0 | 91.403 | 23.6 | 0 | 5.44
562 | 24/09/2016 | 9:00:00 p.m. | 329122 | 221870 | 7.3433 | 0 | 91.645 | 20.8 | 0 | 5.45
563 | 24/09/2016 | 10:00:00 p.m. | 329122 | 221870 | 7.4063 | 0 | 91.936 | 19.3 | 0 | 5.44
564 | 24/09/2016 | 11:00:00 p.m. | 329122 | 221870 | 7.402 | 0 | 91.931 | 18.2 | 0 | 5.43
565 | 25/09/2016 | 12:00:00 a.m. | 329122 | 221870 | 7.4349 | 0 | 91.72 | 17.5 | 0 | 5.43
566 | 25/09/2016 | 1:00:00 a.m. | 329122 | 221870 | 7.4576 | 0 | 91.596 | 16.5 | 0 | 5.43
567 | 25/09/2016 | 2:00:00 a.m. | 329122 | 221870 | 7.4648 | 0 | 91.614 | 15.9 | 0 | 5.42
568 | 25/09/2016 | 3:00:00 a.m. | 329122 | 221870 | 7.4618 | 0 | 91.594 | 15.2 | 0 | 5.41
569 | 25/09/2016 | 4:00:00 a.m. | 329122 | 221870 | 7.5403 | 0 | 91.611 | 14.6 | 0 | 5.43
570 | 25/09/2016 | 5:00:00 a.m. | 329122 | 221870 | 7.532 | 0 | 91.734 | 14.4 | 0 | 5.42
571 | 25/09/2016 | 6:00:00 a.m. | 329122 | 221870 | 7.5262 | 0 | 91.642 | 14 | 0 | 5.41
572 | 25/09/2016 | 7:00:00 a.m. | 329122 | 221870 | 7.5101 | 0 | 91.601 | 14 | 0 | 5.42
573 | 25/09/2016 | 8:00:00 a.m. | 329122 | 221870 | 7.5119 | 0 | 91.589 | 14.2 | 0 | 5.43
574 | 25/09/2016 | 9:00:00 a.m. | 329122 | 221870 | 7.5305 | 0 | 91.786 | 14.8 | 0 | 5.41
575 | 25/09/2016 | 10:00:00 a.m. | 329122 | 221870 | 7.4042 | 0 | 91.413 | 15.9 | 0 | 5.43
576 | 25/09/2016 | 11:00:00 a.m. | 329122 | 221870 | 7.3051 | 0 | 91.578 | 19 | 0 | 5.44
577 | 25/09/2016 | 12:00:00 p.m. | 329122 | 221870 | 7.1311 | 0 | 91.287 | 24.7 | 0 | 5.45
578 | 25/09/2016 | 1:00:00 p.m. | 329122 | 221870 | 7.0937 | 0 | 91.371 | 27.2 | 0 | 5.45
579 | 25/09/2016 | 2:00:00 p.m. | 329122 | 221870 | 6.8921 | 0 | 91.292 | 33.7 | 0 | 5.47
580 | 25/09/2016 | 3:00:00 p.m. | 329122 | 221870 | 6.8581 | 0 | 91.347 | 39 | 0 | 5.47
581 | 25/09/2016 | 4:00:00 p.m. | 329122 | 221870 | 6.9035 | 0 | 91.433 | 36.7 | 0 | 5.47
582 | 25/09/2016 | 5:00:00 p.m. | 329122 | 221870 | 6.9808 | 0 | 91.487 | 36.9 | 0 | 5.47
583 | 25/09/2016 | 6:00:00 p.m. | 329122 | 221870 | 7.1667 | 0 | 91.65 | 30.9 | 0 | 5.46
584 | 25/09/2016 | 7:00:00 p.m. | 329122 | 221870 | 7.2632 | 0 | 91.953 | 26.4 | 0 | 5.46
585 | 25/09/2016 | 8:00:00 p.m. | 329122 | 221870 | 7.2619 | 0 | 91.771 | 24.8 | 0 | 5.45
586 | 25/09/2016 | 9:00:00 p.m. | 329122 | 221870 | 7.3471 | 0 | 91.875 | 21.8 | 0 | 5.44
587 | 25/09/2016 | 10:00:00 p.m. | 329122 | 221870 | 7.4391 | 0 | 92.153 | 19.3 | 0 | 5.44
588 | 25/09/2016 | 11:00:00 p.m. | 329122 | 221870 | 7.4554 | 0 | 91.789 | 17.5 | 0 | 5.44
589 | 26/09/2016 | 12:00:00 a.m. | 329122 | 221870 | 7.4095 | 0 | 91.456 | 16.9 | 0 | 5.43
590 | 26/09/2016 | 1:00:00 a.m. | 329122 | 221870 | 7.4486 | 0 | 91.585 | 17.2 | 0 | 5.43
591 | 26/09/2016 | 2:00:00 a.m. | 329122 | 221870 | 7.4329 | 0 | 91.647 | 17 | 0 | 5.43
592 | 26/09/2016 | 3:00:00 a.m. | 329122 | 221870 | 7.4273 | 0 | 91.532 | 16.4 | 0 | 5.43
593 | 26/09/2016 | 4:00:00 a.m. | 329122 | 221870 | 7.4658 | 0 | 91.476 | 16.1 | 0 | 5.42
594 | 26/09/2016 | 5:00:00 a.m. | 329122 | 221870 | 7.5027 | 0 | 91.439 | 15.6 | 0 | 5.43
595 | 26/09/2016 | 6:00:00 a.m. | 329122 | 221870 | 7.5055 | 0 | 91.821 | 15.2 | 0 | 5.43
596 | 26/09/2016 | 7:00:00 a.m. | 329122 | 221870 | 7.4995 | 0 | 91.744 | 15 | 0 | 5.43
597 | 26/09/2016 | 8:00:00 a.m. | 329122 | 221870 | 7.5384 | 0 | 91.364 | 14.9 | 0 | 5.43
598 | 26/09/2016 | 9:00:00 a.m. | 329155 | 221875 | 7.053 | 0 | 90.01 | 16.4 | 98.5 | 5.42
599 | 26/09/2016 | 10:00:00 a.m. | 329243 | 221888 | 6.9787 | 0 | 86.815 | 22.1 | 93.9 | 5.42
600 | 26/09/2016 | 11:00:00 a.m. | 329317 | 221898 | 6.8872 | 0 | 87.5 | 23.1 | 94.1 | 5.43
601 | 26/09/2016 | 12:00:00 p.m. | 329386 | 221908 | 7.0736 | 0 | 88.131 | 25 | 93.7 | 5.44
602 | 26/09/2016 | 1:00:00 p.m. | 329476 | 221921 | 6.8961 | 0 | 86.707 | 25.4 | 95.6 | 5.46
603 | 26/09/2016 | 2:00:00 p.m. | 329568 | 221935 | 6.9349 | 0 | 86.826 | 25.8 | 95.4 | 5.46
604 | 26/09/2016 | 3:00:00 p.m. | 329641 | 221945 | 6.9479 | 0 | 87.998 | 26.9 | 90 | 5.47
605 | 26/09/2016 | 4:00:00 p.m. | 329709 | 221955 | 6.9285 | 0 | 87.937 | 26.9 | 75.6 | 5.46
606 | 26/09/2016 | 5:00:00 p.m. | 329753 | 221961 | 7.005 | 0 | 88.906 | 27.7 | 78.7 | 5.47
607 | 26/09/2016 | 6:00:00 p.m. | 329754 | 221961 | 6.9743 | 0 | 90.391 | 31.3 | 1.9 | 5.47
608 | 26/09/2016 | 7:00:00 p.m. | 329754 | 221961 | 7.0374 | 0 | 90.725 | 30.9 | 0 | 5.47
609 | 26/09/2016 | 8:00:00 p.m. | 329754 | 221961 | 7.1755 | 0 | 90.76 | 27.5 | 0 | 5.45
610 | 26/09/2016 | 9:00:00 p.m. | 329754 | 221961 | 7.253 | 0 | 91.081 | 22.9 | 0 | 5.45
611 | 26/09/2016 | 10:00:00 p.m. | 329754 | 221961 | 7.3291 | 0 | 91.225 | 20.7 | 0 | 5.44
612 | 26/09/2016 | 11:00:00 p.m. | 329754 | 221961 | 7.2965 | 0 | 91.234 | 19.5 | 0 | 5.44
613 | 27/09/2016 | 12:00:00 a.m. | 329754 | 221961 | 7.4136 | 0 | 91.319 | 18.4 | 0 | 5.43
614 | 27/09/2016 | 1:00:00 a.m. | 329754 | 221961 | 7.4297 | 0 | 91.249 | 17.4 | 0 | 5.43
615 | 27/09/2016 | 2:00:00 a.m. | 329754 | 221961 | 7.443 | 0 | 91.306 | 16.4 | 0 | 5.43
616 | 27/09/2016 | 3:00:00 a.m. | 329754 | 221961 | 7.4643 | 0 | 91.326 | 16.1 | 0 | 5.42
617 | 27/09/2016 | 4:00:00 a.m. | 329754 | 221961 | 7.4585 | 0 | 91.381 | 15.8 | 0 | 5.43
618 | 27/09/2016 | 5:00:00 a.m. | 329754 | 221961 | 7.4711 | 0 | 91.285 | 15.5 | 0 | 5.41
619 | 27/09/2016 | 6:00:00 a.m. | 329754 | 221961 | 7.4566 | 0 | 91.242 | 15.1 | 0 | 5.42
620 | 27/09/2016 | 7:00:00 a.m. | 329754 | 221961 | 7.4612 | 0 | 91.47 | 15 | 0 | 5.43
621 | 27/09/2016 | 8:00:00 a.m. | 329754 | 221961 | 7.5211 | 0 | 91.463 | 14.3 | 0 | 5.4
622 | 27/09/2016 | 9:00:00 a.m. | 329758 | 221962 | 7.0584 | 0 | 91.529 | 14.1 | 98.7 | 5.41
623 | 27/09/2016 | 10:00:00 a.m. | 329834 | 221973 | 6.9358 | 0 | 88.082 | 21.4 | 95.4 | 5.44
624 | 27/09/2016 | 11:00:00 a.m. | 329918 | 221985 | 7.0123 | 0 | 87.262 | 23.7 | 92.3 | 5.44
625 | 27/09/2016 | 12:00:00 p.m. | 329998 | 221996 | 6.9025 | 0 | 87.735 | 24.3 | 88.6 | 5.45
626 | 27/09/2016 | 1:00:00 p.m. | 330080 | 222008 | 6.953 | 0 | 87.411 | 24.7 | 88.9 | 5.46
627 | 27/09/2016 | 2:00:00 p.m. | 330161 | 222020 | 6.8811 | 0 | 87.417 | 25.4 | 88.1 | 5.45
628 | 27/09/2016 | 3:00:00 p.m. | 330245 | 222032 | 6.8591 | 0 | 87.02 | 25.6 | 88.4 | 5.46
629 | 27/09/2016 | 4:00:00 p.m. | 330324 | 222044 | 6.9577 | 0 | 87.497 | 25.1 | 87.3 | 5.46
630 | 27/09/2016 | 5:00:00 p.m. | 330378 | 222051 | 7.1503 | 0 | 88.837 | 24.6 | 85.5 | 5.45
631 | 27/09/2016 | 6:00:00 p.m. | 330378 | 222051 | 7.1784 | 0 | 91.019 | 27.2 | 2.1 | 5.44
632 | 27/09/2016 | 7:00:00 p.m. | 330378 | 222051 | 7.2502 | 0 | 91.429 | 26.3 | 0 | 5.45
633 | 27/09/2016 | 8:00:00 p.m. | 330378 | 222051 | 7.3521 | 0 | 91.744 | 22.3 | 0 | 5.44
634 | 27/09/2016 | 9:00:00 p.m. | 330378 | 222051 | 7.3882 | 0 | 91.765 | 19.9 | 0 | 5.44
635 | 27/09/2016 | 10:00:00 p.m. | 330378 | 222051 | 7.3467 | 0 | 91.638 | 18.4 | 0 | 5.43
636 | 27/09/2016 | 11:00:00 p.m. | 330378 | 222051 | 7.3695 | 0 | 91.696 | 17 | 0 | 5.44
637 | 28/09/2016 | 12:00:00 a.m. | 330378 | 222051 | 7.4162 | 0 | 91.605 | 16.8 | 0 | 5.43
638 | 28/09/2016 | 1:00:00 a.m. | 330378 | 222051 | 7.412 | 0 | 91.203 | 16.8 | 0 | 5.43
639 | 28/09/2016 | 2:00:00 a.m. | 330378 | 222051 | 7.4549 | 0 | 91.594 | 16.6 | 0 | 5.43
640 | 28/09/2016 | 3:00:00 a.m. | 330378 | 222051 | 7.4772 | 0 | 91.737 | 16.4 | 0 | 5.43
641 | 28/09/2016 | 4:00:00 a.m. | 330378 | 222051 | 7.4737 | 0 | 91.457 | 16.1 | 0 | 5.43
642 | 28/09/2016 | 5:00:00 a.m. | 330378 | 222051 | 7.412 | 0 | 91.204 | 15.8 | 0 | 5.42
643 | 28/09/2016 | 6:00:00 a.m. | 330378 | 222051 | 7.4469 | 0 | 91.136 | 15.4 | 0 | 5.41
644 | 28/09/2016 | 7:00:00 a.m. | 330378 | 222051 | 7.5327 | 0 | 91.613 | 14.8 | 0 | 5.41
645 | 28/09/2016 | 8:00:00 a.m. | 330378 | 222051 | 7.4994 | 0 | 91.354 | 14.6 | 0 | 5.4
646 | 28/09/2016 | 9:00:00 a.m. | 330427 | 222058 | 7.1278 | 0 | 89.315 | 18.1 | 100.2 | 5.43
647 | 28/09/2016 | 10:00:00 a.m. | 330501 | 222069 | 7.0605 | 0 | 88.184 | 22.1 | 83.7 | 5.43
648 | 28/09/2016 | 11:00:00 a.m. | 330577 | 222080 | 7.0557 | 0 | 87.96 | 22.8 | 84.9 | 5.43
649 | 28/09/2016 | 12:00:00 p.m. | 330641 | 222089 | 7.0859 | 0 | 88.736 | 23.4 | 79.4 | 5.44
650 | 28/09/2016 | 1:00:00 p.m. | 330720 | 222100 | 6.901 | 0 | 87.233 | 24.3 | 92.3 | 5.44
651 | 28/09/2016 | 2:00:00 p.m. | 330805 | 222112 | 6.8835 | 0 | 86.939 | 24.6 | 91.4 | 5.45
652 | 28/09/2016 | 3:00:00 p.m. | 330892 | 222125 | 6.9146 | 0 | 86.834 | 24.4 | 92.2 | 5.45
653 | 28/09/2016 | 4:00:00 p.m. | 330980 | 222138 | 6.8809 | 0 | 86.75 | 24.9 | 92.4 | 5.46
654 | 28/09/2016 | 5:00:00 p.m. | 331041 | 222147 | 7.3231 | 0 | 88.213 | 22.9 | 96.6 | 5.45
655 | 28/09/2016 | 6:00:00 p.m. | 331042 | 222147 | 7.3882 | 0 | 91.217 | 19 | 2.2 | 5.43
656 | 28/09/2016 | 7:00:00 p.m. | 331042 | 222147 | 7.4166 | 0 | 91.731 | 17.8 | 0 | 5.43
657 | 28/09/2016 | 8:00:00 p.m. | 331042 | 222147 | 7.395 | 0 | 91.387 | 17.6 | 0 | 5.43
658 | 28/09/2016 | 9:00:00 p.m. | 331042 | 222147 | 7.4414 | 0 | 91.564 | 17.2 | 0 | 5.43
659 | 28/09/2016 | 10:00:00 p.m. | 331042 | 222147 | 7.463 | 0 | 91.816 | 17 | 0 | 5.43
660 | 28/09/2016 | 11:00:00 p.m. | 331042 | 222147 | 7.3466 | 0 | 91.607 | 16.7 | 0 | 5.42
661 | 29/09/2016 | 12:00:00 a.m. | 331042 | 222147 | 7.4277 | 0 | 91.573 | 16.3 | 0 | 5.43
662 | 29/09/2016 | 1:00:00 a.m. | 331042 | 222147 | 7.4532 | 0 | 91.603 | 16.2 | 0 | 5.42
663 | 29/09/2016 | 2:00:00 a.m. | 331042 | 222147 | 7.4134 | 0 | 91.708 | 16 | 0 | 5.43
664 | 29/09/2016 | 3:00:00 a.m. | 331042 | 222147 | 7.4297 | 0 | 91.775 | 15.9 | 0 | 5.43
665 | 29/09/2016 | 4:00:00 a.m. | 331042 | 222147 | 7.4947 | 0 | 91.625 | 15.7 | 0 | 5.41
666 | 29/09/2016 | 5:00:00 a.m. | 331042 | 222147 | 7.4586 | 0 | 91.421 | 15.4 | 0 | 5.42
667 | 29/09/2016 | 6:00:00 a.m. | 331042 | 222147 | 7.4656 | 0 | 91.471 | 15.4 | 0 | 5.42
668 | 29/09/2016 | 7:00:00 a.m. | 331042 | 222147 | 7.4507 | 0 | 91.482 | 15.4 | 0 | 5.41
669 | 29/09/2016 | 8:00:00 a.m. | 331042 | 222147 | 7.5563 | 0 | 92.054 | 15.1 | 0 | 5.42
670 | 29/09/2016 | 9:00:00 a.m. | 331086 | 222153 | 7.116 | 0 | 89.856 | 17.7 | 100.3 | 5.41
671 | 29/09/2016 | 10:00:00 a.m. | 331162 | 222164 | 7.0113 | 0 | 88.902 | 22 | 90.3 | 5.43
672 | 29/09/2016 | 11:00:00 a.m. | 331238 | 222174 | 7.0174 | 0 | 88.392 | 22.8 | 93.5 | 5.43
673 | 29/09/2016 | 12:00:00 p.m. | 331323 | 222187 | 6.9407 | 0 | 87.718 | 23.4 | 93.8 | 5.44
674 | 29/09/2016 | 1:00:00 p.m. | 331403 | 222198 | 7.0588 | 0 | 87.534 | 24 | 94.4 | 5.45
675 | 29/09/2016 | 2:00:00 p.m. | 331472 | 222208 | 6.844 | 0 | 88.415 | 24.9 | 95.8 | 5.44
676 | 29/09/2016 | 3:00:00 p.m. | 331562 | 222221 | 7.0226 | 0 | 87.326 | 24.5 | 96 | 5.44
677 | 29/09/2016 | 4:00:00 p.m. | 331635 | 222231 | 6.9459 | 0 | 88.358 | 24.7 | 86.4 | 5.45
678 | 29/09/2016 | 5:00:00 p.m. | 331688 | 222239 | 7.1816 | 0 | 89.017 | 25.3 | 85.1 | 5.45
679 | 29/09/2016 | 6:00:00 p.m. | 331688 | 222239 | 7.2049 | 0 | 91.711 | 26.7 | 2.2 | 5.44
680 | 29/09/2016 | 7:00:00 p.m. | 331688 | 222239 | 7.4599 | 0 | 91.884 | 20.2 | 0 | 5.43
681 | 29/09/2016 | 8:00:00 p.m. | 331688 | 222239 | 7.4424 | 0 | 91.653 | 17.1 | 0 | 5.43
682 | 29/09/2016 | 9:00:00 p.m. | 331688 | 222239 | 7.4746 | 0 | 91.677 | 16.5 | 0 | 5.43
683 | 29/09/2016 | 10:00:00 p.m. | 331688 | 222239 | 7.4572 | 0 | 91.595 | 16.3 | 0 | 5.43
684 | 29/09/2016 | 11:00:00 p.m. | 331688 | 222239 | 7.4952 | 0 | 92.04 | 16.1 | 0 | 5.43
685 | 30/09/2016 | 12:00:00 a.m. | 331688 | 222239 | 7.4956 | 0 | 91.687 | 16 | 0 | 5.42
686 | 30/09/2016 | 1:00:00 a.m. | 331688 | 222239 | 7.4833 | 0 | 92.033 | 15.9 | 0 | 5.42
687 | 30/09/2016 | 2:00:00 a.m. | 331688 | 222239 | 7.4986 | 0 | 92.053 | 15.7 | 0 | 5.42
688 | 30/09/2016 | 3:00:00 a.m. | 331688 | 222239 | 7.5312 | 0 | 92.284 | 15.4 | 0 | 5.44
689 | 30/09/2016 | 4:00:00 a.m. | 331688 | 222239 | 7.5881 | 0 | 92.366 | 14.5 | 0 | 5.43
690 | 30/09/2016 | 5:00:00 a.m. | 331688 | 222239 | 7.57 | 0 | 92.466 | 13.7 | 0 | 5.43
691 | 30/09/2016 | 6:00:00 a.m. | 331688 | 222239 | 7.6261 | 0 | 92.573 | 13.4 | 0 | 5.4
692 | 30/09/2016 | 7:00:00 a.m. | 331688 | 222239 | 7.6462 | 0 | 92.689 | 12.8 | 0 | 5.4
693 | 30/09/2016 | 8:00:00 a.m. | 331688 | 222239 | 7.6362 | 0 | 93.095 | 12.5 | 0 | 5.43
694 | 30/09/2016 | 9:00:00 a.m. | 331697 | 222240 | 7.6098 | 0 | 92.342 | 14.5 | 103.8 | 5.39
695 | 30/09/2016 | 10:00:00 a.m. | 331704 | 222241 | 7.0928 | 0 | 92.79 | 15.5 | 101.4 | 5.42
696 | 30/09/2016 | 11:00:00 a.m. | 331784 | 222252 | 7.1016 | 0 | 89.427 | 22.1 | 100.8 | 5.43
697 | 30/09/2016 | 12:00:00 p.m. | 331874 | 222265 | 7.0297 | 0 | 88.284 | 23.8 | 96.1 | 5.44
698 | 30/09/2016 | 1:00:00 p.m. | 331956 | 222277 | 7.0511 | 0 | 88.968 | 25.6 | 92.7 | 5.45
699 | 30/09/2016 | 2:00:00 p.m. | 332010 | 222285 | 7.0933 | 0 | 90.37 | 27.5 | 88.8 | 5.47
700 | 30/09/2016 | 3:00:00 p.m. | 332010 | 222285 | 6.9944 | 0 | 92.584 | 35 | 2.1 | 5.46
701 | 30/09/2016 | 4:00:00 p.m. | 332010 | 222285 | 7.1191 | 0 | 92.909 | 35.6 | 0 | 5.46
702 | 30/09/2016 | 5:00:00 p.m. | 332010 | 222285 | 7.1729 | 0 | 92.861 | 31 | 0 | 5.46
703 | 30/09/2016 | 6:00:00 p.m. | 332010 | 222285 | 7.1654 | 0 | 92.732 | 30.6 | 0 | 5.46
704 | 30/09/2016 | 7:00:00 p.m. | 332010 | 222285 | 7.2347 | 0 | 92.803 | 29.7 | 0 | 5.46
705 | 30/09/2016 | 8:00:00 p.m. | 332010 | 222285 | 7.3458 | 0 | 92.947 | 26.5 | 0 | 5.45
706 | 30/09/2016 | 9:00:00 p.m. | 332010 | 222285 | 7.4088 | 0 | 92.891 | 22.8 | 0 | 5.44
707 | 30/09/2016 | 10:00:00 p.m. | 332010 | 222285 | 7.444 | 0 | 92.836 | 20.4 | 0 | 5.43
708 | 30/09/2016 | 11:00:00 p.m. | 332010 | 222285 | 7.499 | 0 | 92.746 | 18.6 | 0 | 5.43
709 | 01/10/2016 | 12:00:00 a.m. | 332010 | 222285 | 7.5226 | 0 | 92.179 | 17.3 | 0 | 5.42
710 | 01/10/2016 | 1:00:00 a.m. | 332010 | 222285 | 7.5776 | 0 | 92.48 | 16.2 | 0 | 5.41
711 | 01/10/2016 | 2:00:00 a.m. | 332011 | 222285 | 7.6429 | 0 | 93.036 | 15.3 | 0 | 5.43
712 | 01/10/2016 | 3:00:00 a.m. | 332011 | 222285 | 7.5974 | 0 | 93.006 | 14.7 | 0 | 5.42
713 | 01/10/2016 | 4:00:00 a.m. | 332011 | 222285 | 7.5594 | 0 | 92.896 | 14.7 | 0 | 5.41
714 | 01/10/2016 | 5:00:00 a.m. | 332011 | 222285 | 7.5597 | 0 | 92.954 | 14.7 | 0 | 5.4
715 | 01/10/2016 | 6:00:00 a.m. | 332011 | 222285 | 7.6104 | 0 | 92.726 | 14.4 | 0 | 5.41
716 | 01/10/2016 | 7:00:00 a.m. | 332011 | 222285 | 7.6041 | 0 | 92.685 | 14.6 | 0 | 5.41
717 | 01/10/2016 | 8:00:00 a.m. | 332019 | 222286 | 7.0766 | 0 | 92.347 | 15.1 | 103 | 5.41
718 | 01/10/2016 | 9:00:00 a.m. | 332101 | 222297 | 7.1644 | 0 | 89.069 | 21.3 | 102 | 5.4
719 | 01/10/2016 | 10:00:00 a.m. | 332180 | 222308 | 7.0845 | 0 | 89.017 | 22.2 | 89.7 | 5.42
720 | 01/10/2016 | 11:00:00 a.m. | 332253 | 222319 | 7.162 | 0 | 89.315 | 22.5 | 87.5 | 5.42