## Mineria Empresarial diario 0521
Data Log
Unit Serial Number: | -1/03/4351006
Meter/Site ID: | 8C175 34327 Min
Drive Rate | 0.1 m³/rev
Number of Logs Stored: | 21
Fault/Alarms Recorded: | Date | Time | Condition
1 | 05/20/2014 | 2:40:18 p.m. | 4 (High Temperature Alarm Occurred)
2 | 05/20/2014 | 9:31:59 a.m. | 0 (Alarm Register Cleared )
Log Number | Date | Time | Cor Vol | Unc Vol | Cor Factor | Unc Fault Vol | Average Press | Average Temp | Batt. Voltage
|  |  | m³ | m³ |  | m³ | PSI | °C | V
21 | 05/22/2014 | 9:00:00 a.m. | 23558 | 179497 | 7.6026 | 0 | 98.349 | 20.3 | 6.06
20 | 05/21/2014 | 9:00:00 a.m. | 22929 | 179414 | 7.6625 | 0 | 98.505 | 21.7 | 6.06
19 | 05/20/2014 | 9:00:00 a.m. | 22538 | 179362 | 7.6121 | 0 | 98.711 | 24.1 | 6.07
18 | 05/19/2014 | 9:00:00 a.m. | 22359 | 179338 | 8.0954 | 0 | 99.094 | 22.9 | 6.07
17 | 05/18/2014 | 9:00:00 a.m. | 22359 | 179338 | 8.0297 | 0 | 98.584 | 23.9 | 6.08
16 | 05/17/2014 | 9:00:00 a.m. | 21952 | 179284 | 7.6849 | 0 | 98.899 | 23 | 6.07
15 | 05/16/2014 | 9:00:00 a.m. | 21873 | 179274 | 8.1652 | 0 | 98.41 | 19.8 | 6.07
14 | 05/15/2014 | 9:00:00 a.m. | 21372 | 179208 | 7.6245 | 0 | 98.494 | 23.1 | 6.09
13 | 05/14/2014 | 9:00:00 a.m. | 20966 | 179154 | 7.6491 | 0 | 98.311 | 23.3 | 6.08
12 | 05/13/2014 | 9:00:00 a.m. | 20385 | 179077 | 7.6538 | 0 | 98.763 | 25.7 | 6.09
11 | 05/12/2014 | 9:00:00 a.m. | 20277 | 179063 | 7.9833 | 0 | 98.953 | 24.7 | 6.09
10 | 05/11/2014 | 9:00:00 a.m. | 20277 | 179063 | 7.9394 | 0 | 98.51 | 23.1 | 6.1
9 | 05/10/2014 | 9:00:00 a.m. | 19914 | 179015 | 7.6955 | 0 | 98.438 | 22.5 | 6.09
8 | 05/09/2014 | 9:00:00 a.m. | 19467 | 178956 | 7.6564 | 0 | 98.135 | 17.4 | 6.08
7 | 05/08/2014 | 9:00:00 a.m. | 18807 | 178870 | 7.7025 | 0 | 98.079 | 21.3 | 6.09
6 | 05/07/2014 | 9:00:00 a.m. | 18351 | 178809 | 7.1063 | 0 | 90.371 | 20.5 | 6.1
5 | 05/06/2014 | 9:00:00 a.m. | 17754 | 178725 | 7.1025 | 0 | 90.663 | 24.5 | 6.1
4 | 05/05/2014 | 9:00:00 a.m. | 17420 | 178677 | 7.1093 | 0 | 90.996 | 26.2 | 6.11
3 | 05/04/2014 | 9:00:00 a.m. | 17352 | 178668 | 7.4867 | 0 | 91.176 | 21.5 | 6.1
2 | 05/03/2014 | 9:00:00 a.m. | 17352 | 178668 | 7.4368 | 0 | 91.092 | 22.2 | 6.1
1 | 05/02/2014 | 9:00:00 a.m. | 17352 | 178668 | 7.4119 | 0 | 90.707 | 23.5 | 6.12