## Saporis diario 053114 MC B
Data Log
Unit Serial Number: | 09/07/34239
Meter/Site ID: | GS 3M175 49624
Drive Rate | 0.1 m³/rev
Number of Logs Stored: | 31
Fault/Alarms Recorded: | Date | Time | Condition
1 | 19/05/2014 | 5:21:04 p.m. | 0 (Fault Register Cleared )
2 | 19/05/2014 | 5:20:58 p.m. | 0 (Alarm Register Cleared )
3 | 19/05/2014 | 3:05:14 p.m. | 12 (High Temperature Alarm Occurred Low Temperature Alarm Occurred)
4 | 19/05/2014 | 3:05:04 p.m. | 8 (Low Temperature Alarm Occurred)
5 | 19/05/2014 | 3:02:27 p.m. | 0 (Alarm Register Cleared )
6 | 19/05/2014 | 2:50:44 p.m. | 12 (High Temperature Alarm Occurred Low Temperature Alarm Occurred)
7 | 19/05/2014 | 2:46:44 p.m. | 8 (Low Temperature Alarm Occurred)
8 | 19/05/2014 | 2:45:44 p.m. | 4 (Temperature Fault Occurred)
9 | 19/05/2014 | 2:10:13 p.m. | 0 (Alarm Register Cleared )
Log Number | Date | Time | Cor Vol | Unc Vol | Cor Factor | Unc Fault Vol | Average Press | Average Temp | Batt. Voltage
|  |  | m³ | m³ |  | m³ | PSI | °C | V
31 | 01/06/2014 | 9:00:00 a.m. | 859315 | 361021 | 8.1465 | 0 | 99.011 | 18 | 4.91
30 | 31/05/2014 | 9:00:00 a.m. | 858822 | 360958 | 7.862 | 0 | 98.882 | 18.6 | 4.9
29 | 30/05/2014 | 9:00:00 a.m. | 858197 | 360878 | 7.8958 | 0 | 98.781 | 19.9 | 4.9
28 | 29/05/2014 | 9:00:00 a.m. | 857751 | 360822 | 7.8269 | 0 | 98.83 | 18.7 | 4.91
27 | 28/05/2014 | 9:00:00 a.m. | 856973 | 360723 | 7.9809 | 0 | 98.857 | 18.7 | 4.91
26 | 27/05/2014 | 9:00:00 a.m. | 856027 | 360602 | 7.913 | 0 | 98.818 | 20.2 | 4.91
25 | 26/05/2014 | 9:00:00 a.m. | 855230 | 360500 | 7.8547 | 0 | 98.99 | 20.6 | 4.91
24 | 25/05/2014 | 9:00:00 a.m. | 854888 | 360457 | 8.0902 | 0 | 99 | 17.9 | 4.91
23 | 24/05/2014 | 9:00:00 a.m. | 854511 | 360409 | 8.0493 | 0 | 99.03 | 18.1 | 4.91
22 | 23/05/2014 | 9:00:00 a.m. | 853912 | 360332 | 7.9216 | 0 | 99.095 | 21.3 | 4.91
21 | 22/05/2014 | 9:00:00 a.m. | 853258 | 360250 | 7.874 | 0 | 99.246 | 18.6 | 4.91
20 | 21/05/2014 | 9:00:00 a.m. | 852214 | 360117 | 7.9145 | 0 | 99.145 | 21.5 | 4.91
19 | 20/05/2014 | 9:00:00 a.m. | 851621 | 360042 | T flt | 0 | 98.371 | T flt | 4.92
18 | 19/05/2014 | 9:00:00 a.m. | 850912 | 359952 | 7.9876 | 0 | 98.697 | 25.2 | 4.91
17 | 18/05/2014 | 9:00:00 a.m. | 850641 | 359918 | 7.925 | 0 | 98.652 | 23 | 4.92
16 | 17/05/2014 | 9:00:00 a.m. | 850223 | 359863 | 8.0095 | 0 | 98.596 | 22.5 | 4.92
15 | 16/05/2014 | 9:00:00 a.m. | 849835 | 359812 | 8.0235 | 0 | 98.621 | 19.6 | 4.92
14 | 15/05/2014 | 9:00:00 a.m. | 849328 | 359746 | 7.8617 | 0 | 98.567 | 25.9 | 4.92
13 | 14/05/2014 | 9:00:00 a.m. | 848829 | 359682 | 7.7347 | 0 | 98.544 | 26 | 4.93
12 | 13/05/2014 | 9:00:00 a.m. | 848123 | 359590 | 7.7321 | 0 | 98.467 | 26.3 | 4.94
11 | 12/05/2014 | 9:00:00 a.m. | 847256 | 359477 | 7.7498 | 0 | 98.549 | 27.6 | 4.93
10 | 11/05/2014 | 9:00:00 a.m. | 846812 | 359420 | 7.8652 | 0 | 98.503 | 25.4 | 4.94
9 | 10/05/2014 | 9:00:00 a.m. | 846711 | 359407 | 7.7435 | 0 | 98.416 | 27.3 | 4.93
8 | 09/05/2014 | 9:00:00 a.m. | 845663 | 359272 | 7.7838 | 0 | 98.528 | 18.8 | 4.93
7 | 08/05/2014 | 9:00:00 a.m. | 844908 | 359176 | 7.8852 | 0 | 98.175 | 22.6 | 4.93
6 | 07/05/2014 | 9:00:00 a.m. | 844319 | 359100 | 7.2503 | 0 | 90.639 | 22.6 | 4.94
5 | 06/05/2014 | 9:00:00 a.m. | 843332 | 358962 | 7.2212 | 0 | 90.673 | 24.5 | 4.94
4 | 05/05/2014 | 9:00:00 a.m. | 842591 | 358859 | 7.1811 | 0 | 90.718 | 27.6 | 4.95
3 | 04/05/2014 | 9:00:00 a.m. | 842097 | 358790 | 7.4492 | 0 | 90.819 | 20.9 | 4.94
2 | 03/05/2014 | 9:00:00 a.m. | 841701 | 358735 | 7.3225 | 0 | 90.731 | 22.9 | 4.95
1 | 02/05/2014 | 9:00:00 a.m. | 841111 | 358652 | 7.3137 | 0 | 90.84 | 27.1 | 4.95