## Mineria Empresarial diario 1031
Data Log
Unit Serial Number: | -1/03/4351006
Meter/Site ID: | 8C175 34327 Min
Drive Rate | 0.1 m³/rev
Number of Logs Stored: | 7
Fault/Alarms Recorded: | Date | Time | Condition
1 | 30/10/2014 | 5:44:57 a.m. | 8 (Low Temperature Alarm Occurred)
Log Number | Date | Time | Cor Vol | Unc Vol | Cor Factor | Unc Fault Vol | Average Press | Average Temp | Batt. Voltage
|  |  | m³ | m³ |  | m³ | PSI | °C | V
7 | 01/11/2014 | 9:00:00 a.m. | 77667 | 186551 | 8.0805 | 0 | 100.012 | 11.6 | 5.83
6 | 31/10/2014 | 9:00:00 a.m. | 77154 | 186486 | 8.2281 | 0 | 99.884 | 12.3 | 5.84
5 | 30/10/2014 | 9:00:00 a.m. | 76598 | 186415 | 7.8694 | 0 | 99.7 | 11.9 | 5.83
4 | 29/10/2014 | 9:00:00 a.m. | 76056 | 186345 | 7.832 | 0 | 99.792 | 15.4 | 5.83
3 | 28/10/2014 | 9:00:00 a.m. | 75802 | 186312 | 8.1741 | 0 | 100.107 | 14.7 | 5.85
2 | 27/10/2014 | 9:00:00 a.m. | 75802 | 186312 | 8.1526 | 0 | 100.219 | 15.3 | 5.85
1 | 26/10/2014 | 9:00:00 a.m. | 75802 | 186312 | 8.1888 | 0 | 100.272 | 14.7 | 5.85