## Mineria Empresarial diario 0228
Data Log
Unit Serial Number: | -1/03/4351006
Meter/Site ID: | 8C175 34327 Min
Drive Rate | 0.1 m³/rev
Number of Logs Stored: | 35
Fault/Alarms Recorded: | Date | Time | Condition
1 | 30/10/2014 | 5:44:57 a.m. | 8 (Low Temperature Alarm Occurred)
Log Number | Date | Time | Cor Vol | Unc Vol | Cor Factor | Unc Fault Vol | Average Press | Average Temp | Batt. Voltage
|  |  | m³ | m³ |  | m³ | PSI | °C | V
35 | 01/03/2015 | 9:00:00 a.m. | 115604 | 191403 | 8.3335 | 0 | 100.686 | 16 | 5.79
34 | 28/02/2015 | 9:00:00 a.m. | 115604 | 191403 | 8.3014 | 0 | 100.352 | 12.6 | 5.8
33 | 27/02/2015 | 9:00:00 a.m. | 115140 | 191344 | 8.1727 | 0 | 100.304 | 15.2 | 5.8
32 | 26/02/2015 | 9:00:00 a.m. | 115030 | 191330 | 8.2263 | 0 | 99.48 | 13.2 | 5.78
31 | 25/02/2015 | 9:00:00 a.m. | 114429 | 191253 | 7.9842 | 0 | 100.406 | 16.3 | 5.8
30 | 24/02/2015 | 9:00:00 a.m. | 114408 | 191250 | 8.2138 | 0 | 99.756 | 14.2 | 5.8
29 | 23/02/2015 | 9:00:00 a.m. | 113885 | 191183 | 8.2811 | 0 | 100.501 | 15.6 | 5.79
28 | 22/02/2015 | 9:00:00 a.m. | 113885 | 191183 | 8.2674 | 0 | 100.479 | 17.9 | 5.8
27 | 21/02/2015 | 9:00:00 a.m. | 113885 | 191183 | 8.2511 | 0 | 99.811 | 13.7 | 5.79
26 | 20/02/2015 | 9:00:00 a.m. | 113462 | 191129 | 8.2755 | 0 | 99.355 | 14.1 | 5.8
25 | 19/02/2015 | 9:00:00 a.m. | 112862 | 191052 | 7.9376 | 0 | 99.79 | 12.2 | 5.79
24 | 18/02/2015 | 9:00:00 a.m. | 112275 | 190977 | 7.9203 | 0 | 99.996 | 11.4 | 5.78
23 | 17/02/2015 | 9:00:00 a.m. | 111648 | 190897 | 7.8215 | 0 | 99.569 | 13.3 | 5.78
22 | 16/02/2015 | 9:00:00 a.m. | 111637 | 190896 | 8.3485 | 0 | 99.799 | 12.3 | 5.78
21 | 15/02/2015 | 9:00:00 a.m. | 111637 | 190896 | 8.2323 | 0 | 99.794 | 9.1 | 5.8
20 | 14/02/2015 | 9:00:00 a.m. | 111524 | 190881 | 7.9055 | 0 | 98.697 | 10.3 | 5.78
19 | 13/02/2015 | 9:00:00 a.m. | 110715 | 190778 | 8.417 | 0 | 99.999 | 12.8 | 5.79
18 | 12/02/2015 | 9:00:00 a.m. | 110715 | 190778 | 8.3728 | 0 | 99.226 | 8.8 | 5.8
17 | 11/02/2015 | 9:00:00 a.m. | 110083 | 190697 | 8.433 | 0 | 98.879 | 10.9 | 5.78
16 | 10/02/2015 | 9:00:00 a.m. | 109394 | 190609 | 7.8208 | 0 | 98.826 | 10.7 | 5.78
15 | 09/02/2015 | 9:00:00 a.m. | 108688 | 190517 | 8.0351 | 0 | 100.039 | 14 | 5.78
14 | 08/02/2015 | 9:00:00 a.m. | 108681 | 190517 | 8.5514 | 0 | 99.575 | 11.1 | 5.79
13 | 07/02/2015 | 9:00:00 a.m. | 108227 | 190458 | 7.8689 | 0 | 99.154 | 8.5 | 5.78
12 | 06/02/2015 | 9:00:00 a.m. | 107438 | 190357 | 8.4719 | 0 | 99.446 | 10.4 | 5.78
11 | 05/02/2015 | 9:00:00 a.m. | 106749 | 190269 | 7.9203 | 0 | 98.336 | 9.7 | 5.78
10 | 04/02/2015 | 9:00:00 a.m. | 106036 | 190177 | 7.8886 | 0 | 98.338 | 7.6 | 5.77
9 | 03/02/2015 | 9:00:00 a.m. | 105333 | 190087 | 7.8529 | 0 | 98.657 | 11.7 | 5.8
8 | 02/02/2015 | 9:00:00 a.m. | 104994 | 190043 | 8.3479 | 0 | 99.517 | 10.7 | 5.79
7 | 01/02/2015 | 9:00:00 a.m. | 104994 | 190043 | 8.2634 | 0 | 99.677 | 14.2 | 5.81
6 | 31/01/2015 | 9:00:00 a.m. | 104994 | 190043 | 8.3554 | 0 | 99.581 | 14.4 | 5.8
5 | 30/01/2015 | 9:00:00 a.m. | 104993 | 190043 | 8.5332 | 0 | 100.641 | 13.7 | 5.79
4 | 29/01/2015 | 9:00:00 a.m. | 104992 | 190043 | 8.5524 | 0 | 100.642 | 14 | 5.78
3 | 28/01/2015 | 9:00:00 a.m. | 104992 | 190043 | 8.5212 | 0 | 100.321 | 12.9 | 5.79
2 | 27/01/2015 | 9:00:00 a.m. | 104700 | 190006 | 8.475 | 0 | 100.351 | 11.4 | 5.78
1 | 26/01/2015 | 9:00:00 a.m. | 104363 | 189963 | 8.4746 | 0 | 100.824 | 12.6 | 5.78