## Mineria Empresarial diario 0622
Data Log
Unit Serial Number: | -1/03/4351006
Meter/Site ID: | 8C175 34327 Min
Drive Rate | 0.1 m³/rev
Number of Logs Stored: | 35
Fault/Alarms Recorded: | Date | Time | Condition
1 | 17/06/2015 | 3:32:38 p.m. | 12 (High Temperature Alarm Occurred Low Temperature Alarm Occurred)
2 | 17/06/2015 | 3:22:54 p.m. | 8 (Low Temperature Alarm Occurred)
Log Number | Date | Time | Cor Vol | Unc Vol | Cor Factor | Unc Fault Vol | Average Press | Average Temp | Batt. Voltage
|  |  | m³ | m³ |  | m³ | PSI | °C | V
35 | 23/06/2015 | 9:00:00 a.m. | 159748 | 197102 | 7.8569 | 0 | 95.746 | 21.5 | 5.72
34 | 22/06/2015 | 9:00:00 a.m. | 159161 | 197021 | 7.4729 | 0 | 96.767 | 21.6 | 5.73
33 | 21/06/2015 | 9:00:00 a.m. | 159115 | 197015 | 7.834 | 0 | 96.668 | 20.6 | 5.73
32 | 20/06/2015 | 9:00:00 a.m. | 159115 | 197015 | 7.833 | 0 | 95.72 | 19.6 | 5.73
31 | 19/06/2015 | 9:00:00 a.m. | 158442 | 196924 | 7.4661 | 0 | 95.796 | 21.9 | 5.73
30 | 18/06/2015 | 9:00:00 a.m. | 157762 | 196832 | 7.4637 | 0 | 95.997 | 19.6 | 5.74
29 | 17/06/2015 | 9:00:00 a.m. | 157079 | 196741 | 7.6181 | 0 | 96.008 | 15 | 5.74
28 | 16/06/2015 | 9:00:00 a.m. | 156416 | 196652 | 7.5784 | 0 | 96.839 | 15.2 | 5.73
27 | 15/06/2015 | 9:00:00 a.m. | 156365 | 196646 | 7.959 | 0 | 97.062 | 17.5 | 5.74
26 | 14/06/2015 | 9:00:00 a.m. | 156365 | 196646 | 7.9688 | 0 | 87.091 | 17.9 | 5.75
25 | 13/06/2015 | 9:00:00 a.m. | 155959 | 196586 | 6.8643 | 0 | 87.188 | 17.1 | 5.75
24 | 12/06/2015 | 9:00:00 a.m. | 155262 | 196486 | 7.8065 | 0 | 99.547 | 18.3 | 5.75
23 | 11/06/2015 | 9:00:00 a.m. | 154879 | 196436 | 8.1435 | 0 | 100.141 | 21.9 | 5.75
22 | 10/06/2015 | 9:00:00 a.m. | 154879 | 196436 | 8.174 | 0 | 100.725 | 20.2 | 5.75
21 | 09/06/2015 | 9:00:00 a.m. | 154878 | 196436 | 8.3149 | 0 | 100.295 | 17 | 5.73
20 | 08/06/2015 | 9:00:00 a.m. | 154264 | 196357 | 7.8749 | 0 | 101.31 | 20.7 | 5.74
19 | 07/06/2015 | 9:00:00 a.m. | 154254 | 196356 | 8.2808 | 0 | 100.329 | 16.3 | 5.74
18 | 06/06/2015 | 9:00:00 a.m. | 153991 | 196322 | 7.8186 | 0 | 99.073 | 16.5 | 5.74
17 | 05/06/2015 | 9:00:00 a.m. | 153284 | 196231 | 7.8587 | 0 | 99.512 | 15.8 | 5.75
16 | 04/06/2015 | 9:00:00 a.m. | 152812 | 196170 | 8.2431 | 0 | 99.36 | 16.3 | 5.75
15 | 03/06/2015 | 9:00:00 a.m. | 152253 | 196097 | 7.9134 | 0 | 99.436 | 17.6 | 5.75
14 | 02/06/2015 | 9:00:00 a.m. | 151707 | 196027 | 7.8911 | 0 | 99.277 | 15.3 | 5.74
13 | 01/06/2015 | 9:00:00 a.m. | 151093 | 195948 | 8.2514 | 0 | 100.605 | 15.6 | 5.75
12 | 31/05/2015 | 9:00:00 a.m. | 151093 | 195948 | 8.2878 | 0 | 100.281 | 13.1 | 5.75
11 | 30/05/2015 | 9:00:00 a.m. | 150758 | 195905 | 8.0339 | 0 | 100.013 | 15.6 | 5.75
10 | 29/05/2015 | 9:00:00 a.m. | 150249 | 195840 | 7.9836 | 0 | 100.028 | 16.6 | 5.76
9 | 28/05/2015 | 9:00:00 a.m. | 149820 | 195786 | 8.1007 | 0 | 99.828 | 17 | 5.75
8 | 27/05/2015 | 9:00:00 a.m. | 149281 | 195717 | 8.0591 | 0 | 100.076 | 17.5 | 5.76
7 | 26/05/2015 | 9:00:00 a.m. | 148821 | 195658 | 7.9151 | 0 | 99.893 | 16.1 | 5.75
6 | 25/05/2015 | 9:00:00 a.m. | 148298 | 195591 | 7.9448 | 0 | 100.668 | 16.2 | 5.75
5 | 24/05/2015 | 9:00:00 a.m. | 148290 | 195590 | 8.2583 | 0 | 100.28 | 17.7 | 5.76
4 | 23/05/2015 | 9:00:00 a.m. | 147990 | 195552 | 7.969 | 0 | 99.563 | 16.6 | 5.75
3 | 22/05/2015 | 9:00:00 a.m. | 147393 | 195475 | 7.9687 | 0 | 99.672 | 16.5 | 5.76
2 | 21/05/2015 | 9:00:00 a.m. | 146855 | 195407 | 8.2207 | 0 | 99.384 | 17 | 5.75
1 | 20/05/2015 | 9:00:00 a.m. | 146285 | 195333 | 7.9059 | 0 | 99.483 | 13.8 | 5.76